## ECP5UM85Pinout
# Pin Out For ECP5UM-85 (WITH SERDES) | [10 empty] | # Pin Out For ECP5U-85 (NO SERDES)
# Revision 0.1 | [10 empty] | # Revision 0.1
# Created April 10, 2014 - Include csfBGA285, update Dual Function column. | [10 empty] | # Created April 10, 2014 - Include csfBGA285, update Dual Function column.
Index | Pin/Ball Function | Type | Bank | Dual Function | Differential | DQS Group | caBGA756 | caBGA554 | caBGA381 | csfBGA285 |  | Index | Pin/Ball Function | Type | Bank | Dual Function | Differential | DQS Group | caBGA756 | caBGA554 | caBGA381 | csfBGA285
1 | NC1 | [5 empty] | - | - | - | - | 1 | 1 | NC1 | [5 empty] | - | - | - | -
2 | NC4 | [5 empty] | - | - | - | - | 1 | 2 | NC4 | [5 empty] | - | - | - | -
3 | NC5 | [5 empty] | - | - | - | - | 1 | 3 | NC5 | [5 empty] | - | - | - | -
4 | NC6 | [5 empty] | - | - | - | - | 1 | 4 | NC6 | [5 empty] | - | - | - | -
5 | NC7 | [5 empty] | - | - | - | - | 1 | 5 | NC7 | [5 empty] | - | - | - | -
6 | PL11A | IO | 7 | ULC_GPLL0T_IN | True_OF_PL11B | LDQ17 | C5 | C2 | A4 | C12 | 1 | 6 | PL11A | IO | 7 | ULC_GPLL0T_IN | True_OF_PL11B | LDQ17 | C5 | C2 | A4 | C12
7 | PL11B | IO | 7 | ULC_GPLL0C_IN | Comp_OF_PL11A | LDQ17 | D5 | C1 | A5 | B12 | 1 | 7 | PL11B | IO | 7 | ULC_GPLL0C_IN | Comp_OF_PL11A | LDQ17 | D5 | C1 | A5 | B12
8 | VSSIO7 | [5 empty] | - | - | - | - | 1 | 8 | VSSIO7 | [5 empty] | - | - | - | -
9 | PL11C | IO | 7 |  | True_OF_PL11D | LDQ17 | C4 | C4 | B5 | - | 1 | 9 | PL11C | IO | 7 |  | True_OF_PL11D | LDQ17 | C4 | C4 | B5 | -
10 | VCCIO7 | [5 empty] | - | - | - | - | 1 | 10 | VCCIO7 | [5 empty] | - | - | - | -
11 | PL11D | IO | 7 |  | Comp_OF_PL11C | LDQ17 | C3 | C3 | C5 | - | 1 | 11 | PL11D | IO | 7 |  | Comp_OF_PL11C | LDQ17 | C3 | C3 | C5 | -
12 | PL14A | IO | 7 |  | True_OF_PL14B | LDQ17 | D4 | D4 | C4 | A12 | 1 | 12 | PL14A | IO | 7 |  | True_OF_PL14B | LDQ17 | D4 | D4 | C4 | A12
13 | VCCAUX | [5 empty] | - | - | - | - | 1 | 13 | VCCAUX | [5 empty] | - | - | - | -
14 | PL14C | IO | 7 |  | True_OF_PL14D | LDQ17 | F4 | B1 | A3 | - | 1 | 14 | PL14C | IO | 7 |  | True_OF_PL14D | LDQ17 | F4 | B1 | A3 | -
15 | PL14B | IO | 7 |  | Comp_OF_PL14A | LDQ17 | E4 | D3 | B4 | - | 1 | 15 | PL14B | IO | 7 |  | Comp_OF_PL14A | LDQ17 | E4 | D3 | B4 | -
16 | VSS | [5 empty] | - | - | - | - | 1 | 16 | VSS | [5 empty] | - | - | - | -
17 | PL14D | IO | 7 |  | Comp_OF_PL14C | LDQ17 | F5 | B3 | B3 | - | 1 | 17 | PL14D | IO | 7 |  | Comp_OF_PL14C | LDQ17 | F5 | B3 | B3 | -
18 | PL17A | IO | 7 |  | True_OF_PL17B | LDQS17 | B1 | D2 | E4 | D13 | 1 | 18 | PL17A | IO | 7 |  | True_OF_PL17B | LDQS17 | B1 | D2 | E4 | D13
19 | VCC | [5 empty] | - | - | - | - | 1 | 19 | VCC | [5 empty] | - | - | - | -
20 | PL17C | IO | 7 |  | True_OF_PL17D | LDQ17 | D3 | E3 | C3 | - | 1 | 20 | PL17C | IO | 7 |  | True_OF_PL17D | LDQ17 | D3 | E3 | C3 | -
21 | PL17B | IO | 7 |  | Comp_OF_PL17A | LDQSN17 | C2 | E1 | D5 | C13 | 1 | 21 | PL17B | IO | 7 |  | Comp_OF_PL17A | LDQSN17 | C2 | E1 | D5 | C13
22 | VSS | [5 empty] | - | - | - | - | 1 | 22 | VSS | [5 empty] | - | - | - | -
23 | PL17D | IO | 7 |  | Comp_OF_PL17C | LDQ17 | D2 | D1 | D3 | - | 1 | 23 | PL17D | IO | 7 |  | Comp_OF_PL17C | LDQ17 | D2 | D1 | D3 | -
24 | PL20A | IO | 7 |  | True_OF_PL20B | LDQ17 | F3 | F2 | F4 | - | 1 | 24 | PL20A | IO | 7 |  | True_OF_PL20B | LDQ17 | F3 | F2 | F4 | -
25 | VSSIO7 | [5 empty] | - | - | - | - | 1 | 25 | VSSIO7 | [5 empty] | - | - | - | -
26 | PL20C | IO | 7 |  | True_OF_PL20D | LDQ17 | C1 | E4 | E5 | - | 1 | 26 | PL20C | IO | 7 |  | True_OF_PL20D | LDQ17 | C1 | E4 | E5 | -
27 | PL20B | IO | 7 |  | Comp_OF_PL20A | LDQ17 | E3 | F1 | E3 | - | 1 | 27 | PL20B | IO | 7 |  | Comp_OF_PL20A | LDQ17 | E3 | F1 | E3 | -
28 | VCCIO7 | [5 empty] | - | - | - | - | 1 | 28 | VCCIO7 | [5 empty] | - | - | - | -
29 | PL20D | IO | 7 |  | Comp_OF_PL20C | LDQ17 | D1 | F3 | F5 | - | 1 | 29 | PL20D | IO | 7 |  | Comp_OF_PL20C | LDQ17 | D1 | F3 | F5 | -
30 | PL23A | IO | 7 |  | True_OF_PL23B | LDQ29 | F2 | - | - | - | 1 | 30 | PL23A | IO | 7 |  | True_OF_PL23B | LDQ29 | F2 | - | - | -
31 | VSSIO7 | [5 empty] | - | - | - | - | 1 | 31 | VSSIO7 | [5 empty] | - | - | - | -
32 | PL23C | IO | 7 |  | True_OF_PL23D | LDQ29 | F1 | - | - | - | 1 | 32 | PL23C | IO | 7 |  | True_OF_PL23D | LDQ29 | F1 | - | - | -
33 | PL23B | IO | 7 |  | Comp_OF_PL23A | LDQ29 | E1 | - | - | - | 1 | 33 | PL23B | IO | 7 |  | Comp_OF_PL23A | LDQ29 | E1 | - | - | -
34 | VCCIO7 | [5 empty] | - | - | - | - | 1 | 34 | VCCIO7 | [5 empty] | - | - | - | -
35 | PL23D | IO | 7 |  | Comp_OF_PL23C | LDQ29 | H1 | - | - | - | 1 | 35 | PL23D | IO | 7 |  | Comp_OF_PL23C | LDQ29 | H1 | - | - | -
36 | PL26A | IO | 7 |  | True_OF_PL26B | LDQ29 | H2 | - | - | - | 1 | 36 | PL26A | IO | 7 |  | True_OF_PL26B | LDQ29 | H2 | - | - | -
37 | VCCAUX | [5 empty] | - | - | - | - | 1 | 37 | VCCAUX | [5 empty] | - | - | - | -
38 | PL26C | IO | 7 |  | True_OF_PL26D | LDQ29 | J3 | - | - | - | 1 | 38 | PL26C | IO | 7 |  | True_OF_PL26D | LDQ29 | J3 | - | - | -
39 | PL26B | IO | 7 |  | Comp_OF_PL26A | LDQ29 | H3 | - | - | - | 1 | 39 | PL26B | IO | 7 |  | Comp_OF_PL26A | LDQ29 | H3 | - | - | -
40 | VSS | [5 empty] | - | - | - | - | 1 | 40 | VSS | [5 empty] | - | - | - | -
41 | PL26D | IO | 7 |  | Comp_OF_PL26C | LDQ29 | K3 | - | - | - | 1 | 41 | PL26D | IO | 7 |  | Comp_OF_PL26C | LDQ29 | K3 | - | - | -
42 | PL29A | IO | 7 |  | True_OF_PL29B | LDQS29 | K2 | - | - | - | 1 | 42 | PL29A | IO | 7 |  | True_OF_PL29B | LDQS29 | K2 | - | - | -
43 | VCC | [5 empty] | - | - | - | - | 1 | 43 | VCC | [5 empty] | - | - | - | -
44 | PL29C | IO | 7 |  | True_OF_PL29D | LDQ29 | K1 | - | - | - | 1 | 44 | PL29C | IO | 7 |  | True_OF_PL29D | LDQ29 | K1 | - | - | -
45 | PL29B | IO | 7 |  | Comp_OF_PL29A | LDQSN29 | J1 | - | - | - | 1 | 45 | PL29B | IO | 7 |  | Comp_OF_PL29A | LDQSN29 | J1 | - | - | -
46 | VSS | [5 empty] | - | - | - | - | 1 | 46 | VSS | [5 empty] | - | - | - | -
47 | PL29D | IO | 7 |  | Comp_OF_PL29C | LDQ29 | L1 | - | - | - | 1 | 47 | PL29D | IO | 7 |  | Comp_OF_PL29C | LDQ29 | L1 | - | - | -
48 | PL32A | IO | 7 |  | True_OF_PL32B | LDQ29 | L2 | - | - | - | 1 | 48 | PL32A | IO | 7 |  | True_OF_PL32B | LDQ29 | L2 | - | - | -
49 | VSSIO7 | [5 empty] | - | - | - | - | 1 | 49 | VSSIO7 | [5 empty] | - | - | - | -
50 | PL32C | IO | 7 |  | True_OF_PL32D | LDQ29 | J4 | - | - | - | 1 | 50 | PL32C | IO | 7 |  | True_OF_PL32D | LDQ29 | J4 | - | - | -
51 | PL32B | IO | 7 |  | Comp_OF_PL32A | LDQ29 | L3 | - | - | - | 1 | 51 | PL32B | IO | 7 |  | Comp_OF_PL32A | LDQ29 | L3 | - | - | -
52 | VCCIO7 | [5 empty] | - | - | - | - | 1 | 52 | VCCIO7 | [5 empty] | - | - | - | -
53 | PL32D | IO | 7 |  | Comp_OF_PL32C | LDQ29 | K4 | - | - | - | 1 | 53 | PL32D | IO | 7 |  | Comp_OF_PL32C | LDQ29 | K4 | - | - | -
54 | PL35A | IO | 7 |  | True_OF_PL35B | LDQ41 | H6 | F5 | A2 | B13 | 1 | 54 | PL35A | IO | 7 |  | True_OF_PL35B | LDQ41 | H6 | F5 | A2 | B13
55 | VSSIO7 | [5 empty] | - | - | - | - | 1 | 55 | VSSIO7 | [5 empty] | - | - | - | -
56 | PL35C | IO | 7 | VREF1_7 | True_OF_PL35D | LDQ41 | J7 | H5 | B2 | C15 | 1 | 56 | PL35C | IO | 7 | VREF1_7 | True_OF_PL35D | LDQ41 | J7 | H5 | B2 | C15
57 | PL35B | IO | 7 |  | Comp_OF_PL35A | LDQ41 | H5 | F4 | B1 | A13 | 1 | 57 | PL35B | IO | 7 |  | Comp_OF_PL35A | LDQ41 | H5 | F4 | B1 | A13
58 | VCCIO7 | [5 empty] | - | - | - | - | 1 | 58 | VCCIO7 | [5 empty] | - | - | - | -
59 | PL35D | IO | 7 |  | Comp_OF_PL35C | LDQ41 | J6 | H6 | C2 | A15 | 1 | 59 | PL35D | IO | 7 |  | Comp_OF_PL35C | LDQ41 | J6 | H6 | C2 | A15
60 | PL38A | IO | 7 |  | True_OF_PL38B | LDQ41 | K6 | J6 | C1 | D15 | 1 | 60 | PL38A | IO | 7 |  | True_OF_PL38B | LDQ41 | K6 | J6 | C1 | D15
61 | VCCAUX | [5 empty] | - | - | - | - | 1 | 61 | VCCAUX | [5 empty] | - | - | - | -
62 | PL38C | IO | 7 |  | True_OF_PL38D | LDQ41 | K5 | H4 | D2 | - | 1 | 62 | PL38C | IO | 7 |  | True_OF_PL38D | LDQ41 | K5 | H4 | D2 | -
63 | PL38B | IO | 7 |  | Comp_OF_PL38A | LDQ41 | K7 | K6 | D1 | D16 | 1 | 63 | PL38B | IO | 7 |  | Comp_OF_PL38A | LDQ41 | K7 | K6 | D1 | D16
64 | VSS | [5 empty] | - | - | - | - | 1 | 64 | VSS | [5 empty] | - | - | - | -
65 | PL38D | IO | 7 |  | Comp_OF_PL38C | LDQ41 | L4 | L5 | E1 | - | 1 | 65 | PL38D | IO | 7 |  | Comp_OF_PL38C | LDQ41 | L4 | L5 | E1 | -
66 | PL41A | IO | 7 |  | True_OF_PL41B | LDQS41 | N3 | K5 | H4 | B15 | 1 | 66 | PL41A | IO | 7 |  | True_OF_PL41B | LDQS41 | N3 | K5 | H4 | B15
67 | VCC | [5 empty] | - | - | - | - | 1 | 67 | VCC | [5 empty] | - | - | - | -
68 | PL41C | IO | 7 |  | True_OF_PL41D | LDQ41 | L7 | M6 | H5 | C16 | 1 | 68 | PL41C | IO | 7 |  | True_OF_PL41D | LDQ41 | L7 | M6 | H5 | C16
69 | PL41B | IO | 7 |  | Comp_OF_PL41A | LDQSN41 | N4 | J4 | G5 | A16 | 1 | 69 | PL41B | IO | 7 |  | Comp_OF_PL41A | LDQSN41 | N4 | J4 | G5 | A16
70 | VSS | [5 empty] | - | - | - | - | 1 | 70 | VSS | [5 empty] | - | - | - | -
71 | PL41D | IO | 7 |  | Comp_OF_PL41C | LDQ41 | L6 | M4 | H3 | - | 1 | 71 | PL41D | IO | 7 |  | Comp_OF_PL41C | LDQ41 | L6 | M4 | H3 | -
72 | PL44A | IO | 7 | PCLKT7_1 | True_OF_PL44B | LDQ41 | N6 | K4 | G3 | A17 | 1 | 72 | PL44A | IO | 7 | PCLKT7_1 | True_OF_PL44B | LDQ41 | N6 | K4 | G3 | A17
73 | VSSIO7 | [5 empty] | - | - | - | - | 1 | 73 | VSSIO7 | [5 empty] | - | - | - | -
74 | PL44C | IO | 7 | PCLKT7_0 | True_OF_PL44D | LDQ41 | P6 | N6 | F2 | B18 | 1 | 74 | PL44C | IO | 7 | PCLKT7_0 | True_OF_PL44D | LDQ41 | P6 | N6 | F2 | B18
75 | PL44B | IO | 7 | PCLKC7_1 | Comp_OF_PL44A | LDQ41 | N7 | L4 | F3 | B17 | 1 | 75 | PL44B | IO | 7 | PCLKC7_1 | Comp_OF_PL44A | LDQ41 | N7 | L4 | F3 | B17
76 | VCCIO7 | [5 empty] | - | - | - | - | 1 | 76 | VCCIO7 | [5 empty] | - | - | - | -
77 | PL44D | IO | 7 | PCLKC7_0 | Comp_OF_PL44C | LDQ41 | P7 | N5 | E2 | C17 | 1 | 77 | PL44D | IO | 7 | PCLKC7_0 | Comp_OF_PL44C | LDQ41 | P7 | N5 | E2 | C17
78 | PL47A | IO | 6 | PCLKT6_1 | True_OF_PL47B | LDQ53 | P5 | H3 | G2 | D17 | 1 | 78 | PL47A | IO | 6 | PCLKT6_1 | True_OF_PL47B | LDQ53 | P5 | H3 | G2 | D17
79 | VSSIO6 | [5 empty] | - | - | - | - | 1 | 79 | VSSIO6 | [5 empty] | - | - | - | -
80 | PL47C | IO | 6 | PCLKT6_0 | True_OF_PL47D | LDQ53 | R7 | H2 | H2 | D18 | 1 | 80 | PL47C | IO | 6 | PCLKT6_0 | True_OF_PL47D | LDQ53 | R7 | H2 | H2 | D18
81 | PL47B | IO | 6 | PCLKC6_1 | Comp_OF_PL47A | LDQ53 | P4 | J3 | F1 | C18 | 1 | 81 | PL47B | IO | 6 | PCLKC6_1 | Comp_OF_PL47A | LDQ53 | P4 | J3 | F1 | C18
82 | VCCIO6 | [5 empty] | - | - | - | - | 1 | 82 | VCCIO6 | [5 empty] | - | - | - | -
83 | PL47D | IO | 6 | PCLKC6_0 | Comp_OF_PL47C | LDQ53 | T7 | H1 | G1 | F18 | 1 | 83 | PL47D | IO | 6 | PCLKC6_0 | Comp_OF_PL47C | LDQ53 | T7 | H1 | G1 | F18
84 | PL50A | IO | 6 |  | True_OF_PL50B | LDQ53 | R6 | K2 | J4 | F17 | 1 | 84 | PL50A | IO | 6 |  | True_OF_PL50B | LDQ53 | R6 | K2 | J4 | F17
85 | VCCAUX | [5 empty] | - | - | - | - | 1 | 85 | VCCAUX | [5 empty] | - | - | - | -
86 | PL50C | IO | 6 |  | True_OF_PL50D | LDQ53 | U6 | K3 | J3 | F15 | 1 | 86 | PL50C | IO | 6 |  | True_OF_PL50D | LDQ53 | U6 | K3 | J3 | F15
87 | PL50B | IO | 6 |  | Comp_OF_PL50A | LDQ53 | T6 | J1 | J5 | F16 | 1 | 87 | PL50B | IO | 6 |  | Comp_OF_PL50A | LDQ53 | T6 | J1 | J5 | F16
88 | VSS | [5 empty] | - | - | - | - | 1 | 88 | VSS | [5 empty] | - | - | - | -
89 | PL50D | IO | 6 |  | Comp_OF_PL50C | LDQ53 | U7 | L3 | K3 | G16 | 1 | 89 | PL50D | IO | 6 |  | Comp_OF_PL50C | LDQ53 | U7 | L3 | K3 | G16
90 | PL53A | IO | 6 |  | True_OF_PL53B | LDQS53 | R4 | L2 | K2 | G18 | 1 | 90 | PL53A | IO | 6 |  | True_OF_PL53B | LDQS53 | R4 | L2 | K2 | G18
91 | VCC | [5 empty] | - | - | - | - | 1 | 91 | VCC | [5 empty] | - | - | - | -
92 | PL53C | IO | 6 |  | True_OF_PL53D | LDQ53 | T4 | K1 | H1 | - | 1 | 92 | PL53C | IO | 6 |  | True_OF_PL53D | LDQ53 | T4 | K1 | H1 | -
93 | PL53B | IO | 6 |  | Comp_OF_PL53A | LDQSN53 | T5 | M1 | J1 | H17 | 1 | 93 | PL53B | IO | 6 |  | Comp_OF_PL53A | LDQSN53 | T5 | M1 | J1 | H17
94 | VSS | [5 empty] | - | - | - | - | 1 | 94 | VSS | [5 empty] | - | - | - | -
95 | PL53D | IO | 6 |  | Comp_OF_PL53C | LDQ53 | U5 | L1 | K1 | - | 1 | 95 | PL53D | IO | 6 |  | Comp_OF_PL53C | LDQ53 | U5 | L1 | K1 | -
96 | PL56A | IO | 6 |  | True_OF_PL56B | LDQ53 | U4 | N1 | K4 | G15 | 1 | 96 | PL56A | IO | 6 |  | True_OF_PL56B | LDQ53 | U4 | N1 | K4 | G15
97 | VSSIO6 | [5 empty] | - | - | - | - | 1 | 97 | VSSIO6 | [5 empty] | - | - | - | -
98 | PL56C | IO | 6 |  | True_OF_PL56D | LDQ53 | V6 | N3 | L4 | H16 | 1 | 98 | PL56C | IO | 6 |  | True_OF_PL56D | LDQ53 | V6 | N3 | L4 | H16
99 | PL56B | IO | 6 | VREF1_6 | Comp_OF_PL56A | LDQ53 | V4 | N2 | K5 | H15 | 1 | 99 | PL56B | IO | 6 | VREF1_6 | Comp_OF_PL56A | LDQ53 | V4 | N2 | K5 | H15
100 | VCCIO6 | [5 empty] | - | - | - | - | 1 | 100 | VCCIO6 | [5 empty] | - | - | - | -
101 | PL56D | IO | 6 |  | Comp_OF_PL56C | LDQ53 | V7 | M3 | L5 | J16 | 1 | 101 | PL56D | IO | 6 |  | Comp_OF_PL56C | LDQ53 | V7 | M3 | L5 | J16
102 | PL59A | IO | 6 |  | True_OF_PL59B | LDQ65 | P2 | - | - | - | 1 | 102 | PL59A | IO | 6 |  | True_OF_PL59B | LDQ65 | P2 | - | - | -
103 | VSSIO6 | [5 empty] | - | - | - | - | 1 | 103 | VSSIO6 | [5 empty] | - | - | - | -
104 | PL59C | IO | 6 |  | True_OF_PL59D | LDQ65 | R3 | - | - | - | 1 | 104 | PL59C | IO | 6 |  | True_OF_PL59D | LDQ65 | R3 | - | - | -
105 | PL59B | IO | 6 |  | Comp_OF_PL59A | LDQ65 | P3 | - | - | - | 1 | 105 | PL59B | IO | 6 |  | Comp_OF_PL59A | LDQ65 | P3 | - | - | -
106 | VCCIO6 | [5 empty] | - | - | - | - | 1 | 106 | VCCIO6 | [5 empty] | - | - | - | -
107 | PL59D | IO | 6 |  | Comp_OF_PL59C | LDQ65 | T3 | - | - | - | 1 | 107 | PL59D | IO | 6 |  | Comp_OF_PL59C | LDQ65 | T3 | - | - | -
108 | PL62A | IO | 6 |  | True_OF_PL62B | LDQ65 | N1 | - | - | - | 1 | 108 | PL62A | IO | 6 |  | True_OF_PL62B | LDQ65 | N1 | - | - | -
109 | VCCAUX | [5 empty] | - | - | - | - | 1 | 109 | VCCAUX | [5 empty] | - | - | - | -
110 | PL62C | IO | 6 |  | True_OF_PL62D | LDQ65 | U2 | - | - | - | 1 | 110 | PL62C | IO | 6 |  | True_OF_PL62D | LDQ65 | U2 | - | - | -
111 | PL62B | IO | 6 |  | Comp_OF_PL62A | LDQ65 | P1 | - | - | - | 1 | 111 | PL62B | IO | 6 |  | Comp_OF_PL62A | LDQ65 | P1 | - | - | -
112 | VSS | [5 empty] | - | - | - | - | 1 | 112 | VSS | [5 empty] | - | - | - | -
113 | PL62D | IO | 6 |  | Comp_OF_PL62C | LDQ65 | U3 | - | - | - | 1 | 113 | PL62D | IO | 6 |  | Comp_OF_PL62C | LDQ65 | U3 | - | - | -
114 | PL65A | IO | 6 |  | True_OF_PL65B | LDQS65 | R1 | - | - | - | 1 | 114 | PL65A | IO | 6 |  | True_OF_PL65B | LDQS65 | R1 | - | - | -
115 | VCC | [5 empty] | - | - | - | - | 1 | 115 | VCC | [5 empty] | - | - | - | -
116 | PL65C | IO | 6 |  | True_OF_PL65D | LDQ65 | W3 | - | - | - | 1 | 116 | PL65C | IO | 6 |  | True_OF_PL65D | LDQ65 | W3 | - | - | -
117 | PL65B | IO | 6 |  | Comp_OF_PL65A | LDQSN65 | T2 | - | - | - | 1 | 117 | PL65B | IO | 6 |  | Comp_OF_PL65A | LDQSN65 | T2 | - | - | -
118 | VSS | [5 empty] | - | - | - | - | 1 | 118 | VSS | [5 empty] | - | - | - | -
119 | PL65D | IO | 6 |  | Comp_OF_PL65C | LDQ65 | Y3 | - | - | - | 1 | 119 | PL65D | IO | 6 |  | Comp_OF_PL65C | LDQ65 | Y3 | - | - | -
120 | PL68A | IO | 6 |  | True_OF_PL68B | LDQ65 | T1 | - | - | - | 1 | 120 | PL68A | IO | 6 |  | True_OF_PL68B | LDQ65 | T1 | - | - | -
121 | VSSIO6 | [5 empty] | - | - | - | - | 1 | 121 | VSSIO6 | [5 empty] | - | - | - | -
122 | PL68C | IO | 6 |  | True_OF_PL68D | LDQ65 | V1 | - | - | - | 1 | 122 | PL68C | IO | 6 |  | True_OF_PL68D | LDQ65 | V1 | - | - | -
123 | PL68B | IO | 6 |  | Comp_OF_PL68A | LDQ65 | U1 | - | - | - | 1 | 123 | PL68B | IO | 6 |  | Comp_OF_PL68A | LDQ65 | U1 | - | - | -
124 | VCCIO6 | [5 empty] | - | - | - | - | 1 | 124 | VCCIO6 | [5 empty] | - | - | - | -
125 | PL68D | IO | 6 |  | Comp_OF_PL68C | LDQ65 | W1 | - | - | - | 1 | 125 | PL68D | IO | 6 |  | Comp_OF_PL68C | LDQ65 | W1 | - | - | -
126 | PL71A | IO | 6 |  | True_OF_PL71B | LDQ77 | Y7 | P4 | - | - | 1 | 126 | PL71A | IO | 6 |  | True_OF_PL71B | LDQ77 | Y7 | P4 | - | -
127 | VSSIO6 | [5 empty] | - | - | - | - | 1 | 127 | VSSIO6 | [5 empty] | - | - | - | -
128 | PL71C | IO | 6 |  | True_OF_PL71D | LDQ77 | Y5 | P6 | - | - | 1 | 128 | PL71C | IO | 6 |  | True_OF_PL71D | LDQ77 | Y5 | P6 | - | -
129 | PL71B | IO | 6 |  | Comp_OF_PL71A | LDQ77 | Y6 | P5 | - | - | 1 | 129 | PL71B | IO | 6 |  | Comp_OF_PL71A | LDQ77 | Y6 | P5 | - | -
130 | VCCIO6 | [5 empty] | - | - | - | - | 1 | 130 | VCCIO6 | [5 empty] | - | - | - | -
131 | PL71D | IO | 6 |  | Comp_OF_PL71C | LDQ77 | W5 | N4 | - | - | 1 | 131 | PL71D | IO | 6 |  | Comp_OF_PL71C | LDQ77 | W5 | N4 | - | -
132 | PL74A | IO | 6 |  | True_OF_PL74B | LDQ77 | Y4 | R4 | - | - | 1 | 132 | PL74A | IO | 6 |  | True_OF_PL74B | LDQ77 | Y4 | R4 | - | -
133 | VCCAUX | [5 empty] | - | - | - | - | 1 | 133 | VCCAUX | [5 empty] | - | - | - | -
134 | PL74C | IO | 6 |  | True_OF_PL74D | LDQ77 | AB7 | R6 | - | - | 1 | 134 | PL74C | IO | 6 |  | True_OF_PL74D | LDQ77 | AB7 | R6 | - | -
135 | PL74B | IO | 6 |  | Comp_OF_PL74A | LDQ77 | W4 | T5 | - | - | 1 | 135 | PL74B | IO | 6 |  | Comp_OF_PL74A | LDQ77 | W4 | T5 | - | -
136 | VSS | [5 empty] | - | - | - | - | 1 | 136 | VSS | [5 empty] | - | - | - | -
137 | PL74D | IO | 6 |  | Comp_OF_PL74C | LDQ77 | AC6 | T4 | - | - | 1 | 137 | PL74D | IO | 6 |  | Comp_OF_PL74C | LDQ77 | AC6 | T4 | - | -
138 | PL77A | IO | 6 |  | True_OF_PL77B | LDQS77 | AB5 | V4 | M5 | - | 1 | 138 | PL77A | IO | 6 |  | True_OF_PL77B | LDQS77 | AB5 | V4 | M5 | -
139 | VCC | [5 empty] | - | - | - | - | 1 | 139 | VCC | [5 empty] | - | - | - | -
140 | PL77C | IO | 6 |  | True_OF_PL77D | LDQ77 | AC7 | U6 | - | - | 1 | 140 | PL77C | IO | 6 |  | True_OF_PL77D | LDQ77 | AC7 | U6 | - | -
141 | PL77B | IO | 6 |  | Comp_OF_PL77A | LDQSN77 | AB6 | U5 | - | - | 1 | 141 | PL77B | IO | 6 |  | Comp_OF_PL77A | LDQSN77 | AB6 | U5 | - | -
142 | VSS | [5 empty] | - | - | - | - | 1 | 142 | VSS | [5 empty] | - | - | - | -
143 | PL77D | IO | 6 |  | Comp_OF_PL77C | LDQ77 | AD7 | U4 | - | - | 1 | 143 | PL77D | IO | 6 |  | Comp_OF_PL77C | LDQ77 | AD7 | U4 | - | -
144 | PL80A | IO | 6 |  | True_OF_PL80B | LDQ77 | AD6 | W4 | - | - | 1 | 144 | PL80A | IO | 6 |  | True_OF_PL80B | LDQ77 | AD6 | W4 | - | -
145 | VSSIO6 | [5 empty] | - | - | - | - | 1 | 145 | VSSIO6 | [5 empty] | - | - | - | -
146 | PL80C | IO | 6 |  | True_OF_PL80D | LDQ77 | AE5 | W5 | - | - | 1 | 146 | PL80C | IO | 6 |  | True_OF_PL80D | LDQ77 | AE5 | W5 | - | -
147 | PL80B | IO | 6 |  | Comp_OF_PL80A | LDQ77 | AE6 | V6 | - | - | 1 | 147 | PL80B | IO | 6 |  | Comp_OF_PL80A | LDQ77 | AE6 | V6 | - | -
148 | VCCIO6 | [5 empty] | - | - | - | - | 1 | 148 | VCCIO6 | [5 empty] | - | - | - | -
149 | PL80D | IO | 6 |  | Comp_OF_PL80C | LDQ77 | AE4 | W6 | - | - | 1 | 149 | PL80D | IO | 6 |  | Comp_OF_PL80C | LDQ77 | AE4 | W6 | - | -
150 | PL83A | IO | 6 |  | True_OF_PL83B | LDQ89 | AB3 | T3 | M4 | - | 1 | 150 | PL83A | IO | 6 |  | True_OF_PL83B | LDQ89 | AB3 | T3 | M4 | -
151 | VSSIO6 | [5 empty] | - | - | - | - | 1 | 151 | VSSIO6 | [5 empty] | - | - | - | -
152 | PL83C | IO | 6 |  | True_OF_PL83D | LDQ89 | AC5 | R3 | N4 | J17 | 1 | 152 | PL83C | IO | 6 |  | True_OF_PL83D | LDQ89 | AC5 | R3 | N4 | J17
153 | PL83B | IO | 6 |  | Comp_OF_PL83A | LDQ89 | AB4 | U3 | N5 | - | 1 | 153 | PL83B | IO | 6 |  | Comp_OF_PL83A | LDQ89 | AB4 | U3 | N5 | -
154 | VCCIO6 | [5 empty] | - | - | - | - | 1 | 154 | VCCIO6 | [5 empty] | - | - | - | -
155 | PL83D | IO | 6 |  | Comp_OF_PL83C | LDQ89 | AD4 | P3 | P5 | H18 | 1 | 155 | PL83D | IO | 6 |  | Comp_OF_PL83C | LDQ89 | AD4 | P3 | P5 | H18
156 | PL86A | IO | 6 |  | True_OF_PL86B | LDQ89 | W2 | P2 | N3 | J18 | 1 | 156 | PL86A | IO | 6 |  | True_OF_PL86B | LDQ89 | W2 | P2 | N3 | J18
157 | VCCAUX | [5 empty] | - | - | - | - | 1 | 157 | VCCAUX | [5 empty] | - | - | - | -
158 | PL86C | IO | 6 |  | True_OF_PL86D | LDQ89 | AD3 | T2 | L3 | K16 | 1 | 158 | PL86C | IO | 6 |  | True_OF_PL86D | LDQ89 | AD3 | T2 | L3 | K16
159 | PL86B | IO | 6 |  | Comp_OF_PL86A | LDQ89 | Y1 | P1 | M3 | K18 | 1 | 159 | PL86B | IO | 6 |  | Comp_OF_PL86A | LDQ89 | Y1 | P1 | M3 | K18
160 | VSS | [5 empty] | - | - | - | - | 1 | 160 | VSS | [5 empty] | - | - | - | -
161 | PL86D | IO | 6 |  | Comp_OF_PL86C | LDQ89 | AE3 | R1 | L2 | K15 | 1 | 161 | PL86D | IO | 6 |  | Comp_OF_PL86C | LDQ89 | AE3 | R1 | L2 | K15
162 | PL89A | IO | 6 | LLC_GPLL0T_MFGOUT2 | True_OF_PL89B | LDQS89 | AC3 | V1 | N2 | K17 | 1 | 162 | PL89A | IO | 6 | LLC_GPLL0T_MFGOUT2 | True_OF_PL89B | LDQS89 | AC3 | V1 | N2 | K17
163 | VCC | [5 empty] | - | - | - | - | 1 | 163 | VCC | [5 empty] | - | - | - | -
164 | PL89C | IO | 6 |  | True_OF_PL89D | LDQ89 | AC2 | U1 | L1 | L15 | 1 | 164 | PL89C | IO | 6 |  | True_OF_PL89D | LDQ89 | AC2 | U1 | L1 | L15
165 | PL89B | IO | 6 | LLC_GPLL0C_MFGOUT2 | Comp_OF_PL89A | LDQSN89 | AB2 | U2 | M1 | L18 | 1 | 165 | PL89B | IO | 6 | LLC_GPLL0C_MFGOUT2 | Comp_OF_PL89A | LDQSN89 | AB2 | U2 | M1 | L18
166 | VSS | [5 empty] | - | - | - | - | 1 | 166 | VSS | [5 empty] | - | - | - | -
167 | PL89D | IO | 6 |  | Comp_OF_PL89C | LDQ89 | AE2 | T1 | N1 | L16 | 1 | 167 | PL89D | IO | 6 |  | Comp_OF_PL89C | LDQ89 | AE2 | T1 | N1 | L16
168 | PL92A | IO | 6 | LLC_GPLL0T_MFGOUT1 | True_OF_PL92B | LDQ89 | AB1 | V3 | P1 | - | 1 | 168 | PL92A | IO | 6 | LLC_GPLL0T_MFGOUT1 | True_OF_PL92B | LDQ89 | AB1 | V3 | P1 | -
169 | VSSIO6 | [5 empty] | - | - | - | - | 1 | 169 | VSSIO6 | [5 empty] | - | - | - | -
170 | PL92B | IO | 6 | LLC_GPLL0C_MFGOUT1 | Comp_OF_PL92A | LDQ89 | AC1 | W1 | P2 | - | 1 | 170 | PL92B | IO | 6 | LLC_GPLL0C_MFGOUT1 | Comp_OF_PL92A | LDQ89 | AC1 | W1 | P2 | -
171 | VCCIO6 | [5 empty] | - | - | - | - | 1 | 171 | VCCIO6 | [5 empty] | - | - | - | -
172 | PL92C | IO | 6 | LLC_GPLL0T_IN | True_OF_PL92D | LDQ89 | AD1 | W2 | P3 | M16 | 1 | 172 | PL92C | IO | 6 | LLC_GPLL0T_IN | True_OF_PL92D | LDQ89 | AD1 | W2 | P3 | M16
173 | PL92D | IO | 6 | LLC_GPLL0C_IN | Comp_OF_PL92C | LDQ89 | AE1 | W3 | P4 | M17 | 1 | 173 | PL92D | IO | 6 | LLC_GPLL0C_IN | Comp_OF_PL92C | LDQ89 | AE1 | W3 | P4 | M17
174 | NC_VCCM | [5 empty] | - | - | - | - | 1 | 174 | NC_VCCM | [5 empty] | - | - | - | -
175 | NC_POR | [5 empty] | - | - | - | - | 1 | 175 | NC_POR | [5 empty] | - | - | - | -
176 | VSSPLL0_LLC | [5 empty] | - | - | - | - | 1 | 176 | VSSPLL0_LLC | [5 empty] | - | - | - | -
177 | VCCPLL0_LLC | [5 empty] | - | - | - | - | 1 | 177 | VCCPLL0_LLC | [5 empty] | - | - | - | -
178 | VCC | [5 empty] | - | - | - | - | 1 | 178 | VCC | [5 empty] | - | - | - | -
179 | VSS | [5 empty] | - | - | - | - | 1 | 179 | VSS | [5 empty] | - | - | - | -
180 | PB4A | IO | 8 | D7 | True_OF_PB4B |  | AG1 | AA1 | R1 | N15 | 1 | 180 | PB4A | IO | 8 | D7 | True_OF_PB4B |  | AG1 | AA1 | R1 | N15
181 | PB6A | IO | 8 | D5 | True_OF_PB6B |  | AJ1 | AC1 | U1 | N17 | 1 | 181 | PB6A | IO | 8 | D5 | True_OF_PB6B |  | AJ1 | AC1 | U1 | N17
182 | VCC | [5 empty] | - | - | - | - | 1 | 182 | VCC | [5 empty] | - | - | - | -
183 | PB4B | IO | 8 | D6 | Comp_OF_PB4A |  | AH1 | AB1 | T1 | N16 | 1 | 183 | PB4B | IO | 8 | D6 | Comp_OF_PB4A |  | AH1 | AB1 | T1 | N16
184 | PB6B | IO | 8 | D4 | Comp_OF_PB6A |  | AK1 | AD1 | V1 | M18 | 1 | 184 | PB6B | IO | 8 | D4 | Comp_OF_PB6A |  | AK1 | AD1 | V1 | M18
185 | VSS | [5 empty] | - | - | - | - | 1 | 185 | VSS | [5 empty] | - | - | - | -
186 | PB9A | IO | 8 | D3/IO3 | True_OF_PB9B |  | AL1 | AE1 | W1 | N18 | 1 | 186 | PB9A | IO | 8 | D3/IO3 | True_OF_PB9B |  | AL1 | AE1 | W1 | N18
187 | PB11A | IO | 8 | D1/MISO/IO1 | True_OF_PB11B |  | AJ2 | AD2 | V2 | T18 | 1 | 187 | PB11A | IO | 8 | D1/MISO/IO1 | True_OF_PB11B |  | AJ2 | AD2 | V2 | T18
188 | VSSIO8 | [5 empty] | - | - | - | - | 1 | 188 | VSSIO8 | [5 empty] | - | - | - | -
189 | PB9B | IO | 8 | D2/IO2 | Comp_OF_PB9A |  | AM2 | AF2 | Y2 | R18 | 1 | 189 | PB9B | IO | 8 | D2/IO2 | Comp_OF_PB9A |  | AM2 | AF2 | Y2 | R18
190 | PB11B | IO | 8 | D0/MOSI/IO0 | Comp_OF_PB11A |  | AK2 | AE2 | W2 | U18 | 1 | 190 | PB11B | IO | 8 | D0/MOSI/IO0 | Comp_OF_PB11A |  | AK2 | AE2 | W2 | U18
191 | VCCIO8 | [5 empty] | - | - | - | - | 1 | 191 | VCCIO8 | [5 empty] | - | - | - | -
192 | PB13A | IO | 8 | SN/CSN | True_OF_PB13B |  | AG3 | AB2 | T2 | R17 | 1 | 192 | PB13A | IO | 8 | SN/CSN | True_OF_PB13B |  | AG3 | AB2 | T2 | R17
193 | PB15A | IO | 8 | HOLDN/DI/BUSY/CSSPIN/CEN | True_OF_PB15B |  | AJ3 | AA2 | R2 | U17 | 1 | 193 | PB15A | IO | 8 | HOLDN/DI/BUSY/CSSPIN/CEN | True_OF_PB15B |  | AJ3 | AA2 | R2 | U17
194 | VSSIO8 | [5 empty] | - | - | - | - | 1 | 194 | VSSIO8 | [5 empty] | - | - | - | -
195 | PB13B | IO | 8 | CS1N | Comp_OF_PB13A |  | AH3 | AC2 | U2 | T17 | 1 | 195 | PB13B | IO | 8 | CS1N | Comp_OF_PB13A |  | AH3 | AC2 | U2 | T17
196 | PB15B | IO | 8 | DOUT/CSON | Comp_OF_PB15A |  | AK3 | AB3 | R3 | V17 | 1 | 196 | PB15B | IO | 8 | DOUT/CSON | Comp_OF_PB15A |  | AK3 | AB3 | R3 | V17
197 | VCCIO8 | [5 empty] | - | - | - | - | 1 | 197 | VCCIO8 | [5 empty] | - | - | - | -
198 | PB18A | IO | 8 | WRITEN |  |  | AL3 | AD3 | T3 | R16 | 1 | 198 | PB18A | IO | 8 | WRITEN |  |  | AL3 | AD3 | T3 | R16
199 | INITN | IO | 8 |  |  |  | AG4 | AF3 | V3 | V16 | 1 | 199 | INITN | IO | 8 |  |  |  | AG4 | AF3 | V3 | V16
200 | VCCAUX | [5 empty] | - | - | - | - | 1 | 200 | VCCAUX | [5 empty] | - | - | - | -
201 | CCLK | IO | 8 | MCLK/SCK |  |  | AM3 | AE3 | U3 | U16 | 1 | 201 | CCLK | IO | 8 | MCLK/SCK |  |  | AM3 | AE3 | U3 | U16
202 | PROGRAMN | I | 8 |  |  |  | AH4 | AB4 | W3 | T15 | 1 | 202 | PROGRAMN | I | 8 |  |  |  | AH4 | AB4 | W3 | T15
203 | VSS | [5 empty] | - | - | - | - | 1 | 203 | VSS | [5 empty] | - | - | - | -
204 | DONE | IO | 8 |  |  |  | AJ4 | AC4 | Y3 | U15 | 1 | 204 | DONE | IO | 8 |  |  |  | AJ4 | AC4 | Y3 | U15
205 | CFG_1 | I | 8 |  |  |  | AL4 | AE4 | T4 | T14 | 1 | 205 | CFG_1 | I | 8 |  |  |  | AL4 | AE4 | T4 | T14
206 | VCC | [5 empty] | - | - | - | - | 1 | 206 | VCC | [5 empty] | - | - | - | -
207 | CFG_2 | I | 8 |  |  |  | AK4 | AD4 | R4 | V15 | 1 | 207 | CFG_2 | I | 8 |  |  |  | AK4 | AD4 | R4 | V15
208 | CFG_0 | I | 8 |  |  |  | AM4 | AF4 | U4 | U14 | 1 | 208 | CFG_0 | I | 8 |  |  |  | AM4 | AF4 | U4 | U14
209 | VSS | [5 empty] | - | - | - | - | 1 | 209 | VSS | [5 empty] | - | - | - | -
210 | TDO | O | 8 |  |  |  | AG5 | AB5 | V4 | V14 | 1 | 210 | TDO | O | 8 |  |  |  | AG5 | AB5 | V4 | V14
211 | TCK | I | 8 |  |  |  | AK5 | AD5 | T5 | U13 | 1 | 211 | TCK | I | 8 |  |  |  | AK5 | AD5 | T5 | U13
212 | VSSIO8 | [5 empty] | - | - | - | - | 1 | 212 | VSSIO8 | [5 empty] | - | - | - | -
213 | TDI | I | 8 |  |  |  | AJ5 | AC5 | R5 | T13 | 1 | 213 | TDI | I | 8 |  |  |  | AJ5 | AC5 | R5 | T13
214 | TMS | I | 8 |  |  |  | AM5 | AE5 | U5 | V13 | 1 | 214 | TMS | I | 8 |  |  |  | AM5 | AE5 | U5 | V13
215 | VCCIO8 | [5 empty] | - | - | - | - | 1 | 215 | VCCIO8 | [5 empty] | - | - | - | -
216 | VCC | [5 empty] | - | - | - | - | 1 | 216 | VCC | [5 empty] | - | - | - | -
217 | VCC | [5 empty] | - | - | - | - | 1 | 217 | VCC | [5 empty] | - | - | - | -
218 | VSS | [5 empty] | - | - | - | - | 1 | 218 | VSS | [5 empty] | - | - | - | -
219 | VSS | [5 empty] | - | - | - | - | 1 | 219 | VSS | [5 empty] | - | - | - | -
220 | VCC | [5 empty] | - | - | - | - | 1 | 220 | VCC | [5 empty] | - | - | - | -
221 | VCC | [5 empty] | - | - | - | - | 1 | 221 | VCC | [5 empty] | - | - | - | -
222 | VSSA0_D0CH0 | [5 empty] | - | - | - | - | 0 | 222 | VSS | [5 empty] | - | - | - | -
223 | VCCATX0_D0CH0 | [5 empty] | - | - | - | - | 0 | 223 | VSS | [5 empty] | - | - | - | -
224 | HDTXP0_D0CH0 |  |  |  | True_OF_HDTXN0_D0CH0 |  | AK9 | AD7 | W4 | V12 | 0 | 224 | RESERVED | [5 empty] | AK9 | AD7 | W4 | V12
225 | VCCHTX0_D0CH0 | [5 empty] | AC13 | W10 | T7 | U12 | 0 | 225 | VSS | [5 empty] | AC13 | W10 | T7 | U12
226 | HDTXN0_D0CH0 |  |  |  | Comp_OF_HDTXP0_D0CH0 |  | AK10 | AD8 | W5 | V11 | 0 | 226 | RESERVED | [5 empty] | AK10 | AD8 | W5 | V11
227 | VSSA0_D0CH0 | [5 empty] | - | - | - | - | 0 | 227 | VSS | [5 empty] | - | - | - | -
228 | VCCARX0_D0CH0 | [5 empty] | - | - | - | - | 0 | 228 | VSS | [5 empty] | - | - | - | -
229 | HDRXP0_D0CH0 |  |  |  | True_OF_HDRXN0_D0CH0 |  | AM8 | AF6 | Y5 | V9 | 0 | 229 | VSS | [5 empty] | AM8 | AF6 | Y5 | V9
230 | VCCARX0_D0CH0 | [5 empty] | - | - | - | - | 0 | 230 | VSS | [5 empty] | - | - | - | -
231 | VCCHRX0_D0CH0 | [5 empty] | AC14 | W11 | T8 | U8 | 0 | 231 | VSS | [5 empty] | AC14 | W11 | T8 | U8
232 | HDRXN0_D0CH0 |  |  |  | Comp_OF_HDRXP0_D0CH0 |  | AM9 | AF7 | Y6 | V8 | 0 | 232 | VSS | [5 empty] | AM9 | AF7 | Y6 | V8
233 | VSSA0_D0CH0 | [5 empty] | - | - | - | - | 0 | 233 | VSS | [5 empty] | - | - | - | -
234 | VSSA1_D0CH1 | [5 empty] | - | - | - | - | 0 | 234 | VSS | [5 empty] | - | - | - | -
235 | HDRXP0_D0CH1 |  |  |  | True_OF_HDRXN0_D0CH1 |  | AM11 | AF9 | Y7 | V6 | 0 | 235 | VSS | [5 empty] | AM11 | AF9 | Y7 | V6
236 | VCCARX1_D0CH1 | [5 empty] | - | - | - | - | 0 | 236 | VSS | [5 empty] | - | - | - | -
237 | VCCHRX1_D0CH1 | [5 empty] | AC15 | W12 | T9 | U6 | 0 | 237 | VSS | [5 empty] | AC15 | W12 | T9 | U6
238 | HDRXN0_D0CH1 |  |  |  | Comp_OF_HDRXP0_D0CH1 |  | AM12 | AF10 | Y8 | V5 | 0 | 238 | VSS | [5 empty] | AM12 | AF10 | Y8 | V5
239 | VCCARX1_D0CH1 | [5 empty] | - | - | - | - | 0 | 239 | VSS | [5 empty] | - | - | - | -
240 | VSSA1_D0CH1 | [5 empty] | - | - | - | - | 0 | 240 | VSS | [5 empty] | - | - | - | -
241 | HDTXP0_D0CH1 |  |  |  | True_OF_HDTXN0_D0CH1 |  | AK12 | AD10 | W8 | V3 | 0 | 241 | RESERVED | [5 empty] | AK12 | AD10 | W8 | V3
242 | VCCHTX1_D0CH1 | [5 empty] | AC16 | W13 | T10 | T5 | 0 | 242 | VSS | [5 empty] | AC16 | W13 | T10 | T5
243 | HDTXN0_D0CH1 |  |  |  | Comp_OF_HDTXP0_D0CH1 |  | AK13 | AD11 | W9 | V2 | 0 | 243 | RESERVED | [5 empty] | AK13 | AD11 | W9 | V2
244 | VCCATX1_D0CH1 | [5 empty] | - | - | - | - | 0 | 244 | VSS | [5 empty] | - | - | - | -
245 | VSSA1_D0CH1 | [5 empty] | - | - | - | - | 0 | 245 | VSS | [5 empty] | - | - | - | -
246 | RESERVED | [5 empty] | AK15 | AD13 | W10 | - | 1 | 246 | RESERVED | [5 empty] | AK15 | AD13 | W10 | -
247 | VCCA_D0 | [5 empty] | - | - | - | - | 0 | 247 | VSS | [5 empty] | - | - | - | -
248 | RESERVED | [5 empty] | AK16 | AD14 | W11 | - | 1 | 248 | RESERVED | [5 empty] | AK16 | AD14 | W11 | -
249 | VSSA_D0 | [5 empty] | - | - | - | - | 0 | 249 | VSS | [5 empty] | - | - | - | -
250 | VSSA_D0 | [5 empty] | - | - | - | - | 0 | 250 | VSS | [5 empty] | - | - | - | -
251 | REFCLKP_D0 |  |  |  | True_OF_REFCLKN_D0 |  | AM14 | AF12 | Y11 | U1 | 1 | 251 | REFCLKP_D0 | [5 empty] | AM14 | AF12 | Y11 | U1
252 | VCCA25_D0 | [5 empty] | - | - | - | - | 0 | 252 | VSS | [5 empty] | - | - | - | -
253 | REFCLKN_D0 |  |  |  | Comp_OF_REFCLKP_D0 |  | AM15 | AF13 | Y12 | T1 | 1 | 253 | REFCLKN_D0 | [5 empty] | AM15 | AF13 | Y12 | T1
254 | VSSA0_D1CH0 | [5 empty] | - | - | - | - | 0 | 254 | VSS | [5 empty] | - | - | - | -
255 | VCCATX0_D1CH0 | [5 empty] | - | - | - | - | 0 | 255 | VSS | [5 empty] | - | - | - | -
256 | HDTXP0_D1CH0 |  |  |  | True_OF_HDTXN0_D1CH0 |  | AK18 | AD16 | W13 | - | 0 | 256 | RESERVED | [5 empty] | AK18 | AD16 | W13 | -
257 | VCCHTX0_D1CH0 | [5 empty] | AC17 | W14 | T11 | - | 0 | 257 | VSS | [5 empty] | AC17 | W14 | T11 | -
258 | HDTXN0_D1CH0 |  |  |  | Comp_OF_HDTXP0_D1CH0 |  | AK19 | AD17 | W14 | - | 0 | 258 | RESERVED | [5 empty] | AK19 | AD17 | W14 | -
259 | VSSA0_D1CH0 | [5 empty] | - | - | - | - | 0 | 259 | VSS | [5 empty] | - | - | - | -
260 | VCCARX0_D1CH0 | [5 empty] | - | - | - | - | 0 | 260 | VSS | [5 empty] | - | - | - | -
261 | HDRXP0_D1CH0 |  |  |  | True_OF_HDRXN0_D1CH0 |  | AM17 | AF15 | Y14 | - | 0 | 261 | VSS | [5 empty] | AM17 | AF15 | Y14 | -
262 | VCCARX0_D1CH0 | [5 empty] | - | - | - | - | 0 | 262 | VSS | [5 empty] | - | - | - | -
263 | VCCHRX0_D1CH0 | [5 empty] | AC18 | W15 | T12 | - | 0 | 263 | VSS | [5 empty] | AC18 | W15 | T12 | -
264 | HDRXN0_D1CH0 |  |  |  | Comp_OF_HDRXP0_D1CH0 |  | AM18 | AF16 | Y15 | - | 0 | 264 | VSS | [5 empty] | AM18 | AF16 | Y15 | -
265 | VSSA0_D1CH0 | [5 empty] | - | - | - | - | 0 | 265 | VSS | [5 empty] | - | - | - | -
266 | VSSA1_D1CH1 | [5 empty] | - | - | - | - | 0 | 266 | VSS | [5 empty] | - | - | - | -
267 | HDRXP0_D1CH1 |  |  |  | True_OF_HDRXN0_D1CH1 |  | AM20 | AF18 | Y16 | - | 0 | 267 | VSS | [5 empty] | AM20 | AF18 | Y16 | -
268 | VCCARX1_D1CH1 | [5 empty] | - | - | - | - | 0 | 268 | VSS | [5 empty] | - | - | - | -
269 | VCCHRX1_D1CH1 | [5 empty] | AC19 | W16 | T13 | - | 0 | 269 | VSS | [5 empty] | AC19 | W16 | T13 | -
270 | HDRXN0_D1CH1 |  |  |  | Comp_OF_HDRXP0_D1CH1 |  | AM21 | AF19 | Y17 | - | 0 | 270 | VSS | [5 empty] | AM21 | AF19 | Y17 | -
271 | VCCARX1_D1CH1 | [5 empty] | - | - | - | - | 0 | 271 | VSS | [5 empty] | - | - | - | -
272 | VSSA1_D1CH1 | [5 empty] | - | - | - | - | 0 | 272 | VSS | [5 empty] | - | - | - | -
273 | HDTXP0_D1CH1 |  |  |  | True_OF_HDTXN0_D1CH1 |  | AK21 | AD19 | W17 | - | 0 | 273 | RESERVED | [5 empty] | AK21 | AD19 | W17 | -
274 | VCCHTX1_D1CH1 | [5 empty] | AC20 | W17 | T14 | - | 0 | 274 | VSS | [5 empty] | AC20 | W17 | T14 | -
275 | HDTXN0_D1CH1 |  |  |  | Comp_OF_HDTXP0_D1CH1 |  | AK22 | AD20 | W18 | - | 0 | 275 | RESERVED | [5 empty] | AK22 | AD20 | W18 | -
276 | VCCATX1_D1CH1 | [5 empty] | - | - | - | - | 0 | 276 | VSS | [5 empty] | - | - | - | -
277 | VSSA1_D1CH1 | [5 empty] | - | - | - | - | 0 | 277 | VSS | [5 empty] | - | - | - | -
278 | RESERVED | [5 empty] | AK24 | AD22 | - | - | 1 | 278 | RESERVED | [5 empty] | AK24 | AD22 | - | -
279 | VCCA_D1 | [5 empty] | - | - | - | - | 0 | 279 | VSS | [5 empty] | - | - | - | -
280 | RESERVED | [5 empty] | AK25 | AD23 | - | - | 1 | 280 | RESERVED | [5 empty] | AK25 | AD23 | - | -
281 | VSSA_D1 | [5 empty] | - | - | - | - | 0 | 281 | VSS | [5 empty] | - | - | - | -
282 | VSSA_D1 | [5 empty] | - | - | - | - | 0 | 282 | VSS | [5 empty] | - | - | - | -
283 | REFCLKP_D1 |  |  |  | True_OF_REFCLKN_D1 |  | AM23 | AF21 | Y19 | - | 0 | 283 | VSS | [5 empty] | AM23 | AF21 | Y19 | -
284 | VCCA25_D1 | [5 empty] | - | - | - | - | 0 | 284 | VSS | [5 empty] | - | - | - | -
285 | REFCLKN_D1 |  |  |  | Comp_OF_REFCLKP_D1 |  | AM24 | AF22 | W20 | - | 0 | 285 | VSS | [5 empty] | AM24 | AF22 | W20 | -
286 | VCC | [5 empty] | - | - | - | - | 1 | 286 | VCC | [5 empty] | - | - | - | -
287 | VCC | [5 empty] | - | - | - | - | 1 | 287 | VCC | [5 empty] | - | - | - | -
288 | VSS | [5 empty] | - | - | - | - | 1 | 288 | VSS | [5 empty] | - | - | - | -
289 | VSS | [5 empty] | - | - | - | - | 1 | 289 | VSS | [5 empty] | - | - | - | -
290 | PB96A | IO | 4 |  | True_OF_PB96B |  | AM28 | - | - | - | 1 | 290 | PB96A | IO | 4 |  | True_OF_PB96B |  | AM28 | - | - | -
291 | PB98A | IO | 4 |  | True_OF_PB98B |  | AL28 | - | - | - | 1 | 291 | PB98A | IO | 4 |  | True_OF_PB98B |  | AL28 | - | - | -
292 | VCC | [5 empty] | - | - | - | - | 1 | 292 | VCC | [5 empty] | - | - | - | -
293 | PB96B | IO | 4 |  | Comp_OF_PB96A |  | AM29 | - | - | - | 1 | 293 | PB96B | IO | 4 |  | Comp_OF_PB96A |  | AM29 | - | - | -
294 | PB98B | IO | 4 |  | Comp_OF_PB98A |  | AK28 | - | - | - | 1 | 294 | PB98B | IO | 4 |  | Comp_OF_PB98A |  | AK28 | - | - | -
295 | VSS | [5 empty] | - | - | - | - | 1 | 295 | VSS | [5 empty] | - | - | - | -
296 | PB101A | IO | 4 |  | True_OF_PB101B |  | AK32 | - | - | - | 1 | 296 | PB101A | IO | 4 |  | True_OF_PB101B |  | AK32 | - | - | -
297 | PB103A | IO | 4 |  | True_OF_PB103B |  | AM30 | - | - | - | 1 | 297 | PB103A | IO | 4 |  | True_OF_PB103B |  | AM30 | - | - | -
298 | VSSIO4 | [5 empty] | - | - | - | - | 1 | 298 | VSSIO4 | [5 empty] | - | - | - | -
299 | PB101B | IO | 4 |  | Comp_OF_PB101A |  | AJ32 | - | - | - | 1 | 299 | PB101B | IO | 4 |  | Comp_OF_PB101A |  | AJ32 | - | - | -
300 | PB103B | IO | 4 |  | Comp_OF_PB103A |  | AL30 | - | - | - | 1 | 300 | PB103B | IO | 4 |  | Comp_OF_PB103A |  | AL30 | - | - | -
301 | VCCIO4 | [5 empty] | - | - | - | - | 1 | 301 | VCCIO4 | [5 empty] | - | - | - | -
302 | PB105A | IO | 4 |  | True_OF_PB105B |  | AK31 | - | - | - | 1 | 302 | PB105A | IO | 4 |  | True_OF_PB105B |  | AK31 | - | - | -
303 | PB107A | IO | 4 |  | True_OF_PB107B |  | AM31 | AA22 | - | - | 1 | 303 | PB107A | IO | 4 |  | True_OF_PB107B |  | AM31 | AA22 | - | -
304 | VSSIO4 | [5 empty] | - | - | - | - | 1 | 304 | VSSIO4 | [5 empty] | - | - | - | -
305 | PB105B | IO | 4 |  | Comp_OF_PB105A |  | AJ31 | - | - | - | 1 | 305 | PB105B | IO | 4 |  | Comp_OF_PB105A |  | AJ31 | - | - | -
306 | PB107B | IO | 4 |  | Comp_OF_PB107A |  | AL32 | AA23 | - | - | 1 | 306 | PB107B | IO | 4 |  | Comp_OF_PB107A |  | AL32 | AA23 | - | -
307 | VCCIO4 | [5 empty] | - | - | - | - | 1 | 307 | VCCIO4 | [5 empty] | - | - | - | -
308 | PB110A | IO | 4 |  | True_OF_PB110B |  | AG28 | AB24 | - | - | 1 | 308 | PB110A | IO | 4 |  | True_OF_PB110B |  | AG28 | AB24 | - | -
309 | PB112A | IO | 4 |  | True_OF_PB112B |  | AJ28 | AB25 | - | - | 1 | 309 | PB112A | IO | 4 |  | True_OF_PB112B |  | AJ28 | AB25 | - | -
310 | VCCAUX | [5 empty] | - | - | - | - | 1 | 310 | VCCAUX | [5 empty] | - | - | - | -
311 | PB110B | IO | 4 |  | Comp_OF_PB110A |  | AG29 | AA24 | - | - | 1 | 311 | PB110B | IO | 4 |  | Comp_OF_PB110A |  | AG29 | AA24 | - | -
312 | PB112B | IO | 4 |  | Comp_OF_PB112A |  | AH28 | AA25 | - | - | 1 | 312 | PB112B | IO | 4 |  | Comp_OF_PB112A |  | AH28 | AA25 | - | -
313 | VSS | [5 empty] | - | - | - | - | 1 | 313 | VSS | [5 empty] | - | - | - | -
314 | PB114A | IO | 4 |  | True_OF_PB114B |  | AH30 | AE25 | - | - | 1 | 314 | PB114A | IO | 4 |  | True_OF_PB114B |  | AH30 | AE25 | - | -
315 | PB116A | IO | 4 |  | True_OF_PB116B |  | AK29 | AF25 | - | - | 1 | 315 | PB116A | IO | 4 |  | True_OF_PB116B |  | AK29 | AF25 | - | -
316 | VCC | [5 empty] | - | - | - | - | 1 | 316 | VCC | [5 empty] | - | - | - | -
317 | PB114B | IO | 4 |  | Comp_OF_PB114A |  | AG30 | AD25 | - | - | 1 | 317 | PB114B | IO | 4 |  | Comp_OF_PB114A |  | AG30 | AD25 | - | -
318 | PB116B | IO | 4 |  | Comp_OF_PB116A |  | AK30 | AE26 | - | - | 1 | 318 | PB116B | IO | 4 |  | Comp_OF_PB116A |  | AK30 | AE26 | - | -
319 | VSS | [5 empty] | - | - | - | - | 1 | 319 | VSS | [5 empty] | - | - | - | -
320 | PB119A | IO | 4 |  | True_OF_PB119B |  | AH32 | AD26 | - | - | 1 | 320 | PB119A | IO | 4 |  | True_OF_PB119B |  | AH32 | AD26 | - | -
321 | PB121A | IO | 4 |  | True_OF_PB121B |  | AJ29 | AB26 | - | - | 1 | 321 | PB121A | IO | 4 |  | True_OF_PB121B |  | AJ29 | AB26 | - | -
322 | VSSIO4 | [5 empty] | - | - | - | - | 1 | 322 | VSSIO4 | [5 empty] | - | - | - | -
323 | PB119B | IO | 4 |  | Comp_OF_PB119A |  | AG32 | AC26 | - | - | 1 | 323 | PB119B | IO | 4 |  | Comp_OF_PB119A |  | AG32 | AC26 | - | -
324 | PB121B | IO | 4 |  | Comp_OF_PB121A |  | AJ30 | AA26 | - | - | 1 | 324 | PB121B | IO | 4 |  | Comp_OF_PB121A |  | AJ30 | AA26 | - | -
325 | VCCIO4 | [5 empty] | - | - | - | - | 1 | 325 | VCCIO4 | [5 empty] | - | - | - | -
326 | VCC | [5 empty] | - | - | - | - | 1 | 326 | VCC | [5 empty] | - | - | - | -
327 | VCCPLL0_LRC | [5 empty] | - | - | - | - | 1 | 327 | VCCPLL0_LRC | [5 empty] | - | - | - | -
328 | VSS | [5 empty] | - | - | - | - | 1 | 328 | VSS | [5 empty] | - | - | - | -
329 | VSSPLL0_LRC | [5 empty] | - | - | - | - | 1 | 329 | VSSPLL0_LRC | [5 empty] | - | - | - | -
330 | NC17 | [5 empty] | - | - | - | - | 1 | 330 | NC17 | [5 empty] | - | - | - | -
331 | NC18 | [5 empty] | - | - | - | - | 1 | 331 | NC18 | [5 empty] | - | - | - | -
332 | PR92D | IO | 3 | LRC_GPLL0C_IN | Comp_OF_PR92C | RDQ89 | AE32 | W24 | T17 | N1 | 1 | 332 | PR92D | IO | 3 | LRC_GPLL0C_IN | Comp_OF_PR92C | RDQ89 | AE32 | W24 | T17 | N1
333 | PR92C | IO | 3 | LRC_GPLL0T_IN | True_OF_PR92D | RDQ89 | AD32 | W25 | U16 | M1 | 1 | 333 | PR92C | IO | 3 | LRC_GPLL0T_IN | True_OF_PR92D | RDQ89 | AD32 | W25 | U16 | M1
334 | VCCIO3 | [5 empty] | - | - | - | - | 1 | 334 | VCCIO3 | [5 empty] | - | - | - | -
335 | PR92B | IO | 3 |  | Comp_OF_PR92A | RDQ89 | AC32 | W26 | U17 | - | 1 | 335 | PR92B | IO | 3 |  | Comp_OF_PR92A | RDQ89 | AC32 | W26 | U17 | -
336 | VSSIO3 | [5 empty] | - | - | - | - | 1 | 336 | VSSIO3 | [5 empty] | - | - | - | -
337 | PR92A | IO | 3 |  | True_OF_PR92B | RDQ89 | AB32 | V24 | U18 | - | 1 | 337 | PR92A | IO | 3 |  | True_OF_PR92B | RDQ89 | AB32 | V24 | U18 | -
338 | PR89D | IO | 3 |  | Comp_OF_PR89C | RDQ89 | AE31 | T26 | T18 | N2 | 1 | 338 | PR89D | IO | 3 |  | Comp_OF_PR89C | RDQ89 | AE31 | T26 | T18 | N2
339 | VSS | [5 empty] | - | - | - | - | 1 | 339 | VSS | [5 empty] | - | - | - | -
340 | PR89B | IO | 3 |  | Comp_OF_PR89A | RDQSN89 | AB31 | U25 | R18 | L1 | 1 | 340 | PR89B | IO | 3 |  | Comp_OF_PR89A | RDQSN89 | AB31 | U25 | R18 | L1
341 | PR89C | IO | 3 |  | True_OF_PR89D | RDQ89 | AC31 | U26 | U19 | M2 | 1 | 341 | PR89C | IO | 3 |  | True_OF_PR89D | RDQ89 | AC31 | U26 | U19 | M2
342 | VCC | [5 empty] | - | - | - | - | 1 | 342 | VCC | [5 empty] | - | - | - | -
343 | PR89A | IO | 3 |  | True_OF_PR89B | RDQS89 | AC30 | V26 | T19 | K2 | 1 | 343 | PR89A | IO | 3 |  | True_OF_PR89B | RDQS89 | AC30 | V26 | T19 | K2
344 | PR86D | IO | 3 |  | Comp_OF_PR86C | RDQ89 | AE30 | R26 | U20 | K1 | 1 | 344 | PR86D | IO | 3 |  | Comp_OF_PR86C | RDQ89 | AE30 | R26 | U20 | K1
345 | VSS | [5 empty] | - | - | - | - | 1 | 345 | VSS | [5 empty] | - | - | - | -
346 | PR86B | IO | 3 |  | Comp_OF_PR86A | RDQ89 | Y32 | P26 | R20 | L3 | 1 | 346 | PR86B | IO | 3 |  | Comp_OF_PR86A | RDQ89 | Y32 | P26 | R20 | L3
347 | PR86C | IO | 3 |  | True_OF_PR86D | RDQ89 | AD30 | T25 | T20 | K3 | 1 | 347 | PR86C | IO | 3 |  | True_OF_PR86D | RDQ89 | AD30 | T25 | T20 | K3
348 | VCCAUX | [5 empty] | - | - | - | - | 1 | 348 | VCCAUX | [5 empty] | - | - | - | -
349 | PR86A | IO | 3 |  | True_OF_PR86B | RDQ89 | W31 | P25 | P20 | M3 | 1 | 349 | PR86A | IO | 3 |  | True_OF_PR86B | RDQ89 | W31 | P25 | P20 | M3
350 | PR83D | IO | 3 |  | Comp_OF_PR83C | RDQ89 | AD29 | P24 | P18 | N3 | 1 | 350 | PR83D | IO | 3 |  | Comp_OF_PR83C | RDQ89 | AD29 | P24 | P18 | N3
351 | VCCIO3 | [5 empty] | - | - | - | - | 1 | 351 | VCCIO3 | [5 empty] | - | - | - | -
352 | PR83B | IO | 3 |  | Comp_OF_PR83A | RDQ89 | AB29 | U24 | N20 | L4 | 1 | 352 | PR83B | IO | 3 |  | Comp_OF_PR83A | RDQ89 | AB29 | U24 | N20 | L4
353 | PR83C | IO | 3 |  | True_OF_PR83D | RDQ89 | AC28 | R24 | P19 | N4 | 1 | 353 | PR83C | IO | 3 |  | True_OF_PR83D | RDQ89 | AC28 | R24 | P19 | N4
354 | VSSIO3 | [5 empty] | - | - | - | - | 1 | 354 | VSSIO3 | [5 empty] | - | - | - | -
355 | PR83A | IO | 3 |  | True_OF_PR83B | RDQ89 | AB30 | T24 | N19 | K4 | 1 | 355 | PR83A | IO | 3 |  | True_OF_PR83B | RDQ89 | AB30 | T24 | N19 | K4
356 | PR80D | IO | 3 |  | Comp_OF_PR80C | RDQ77 | AE29 | W21 | - | - | 1 | 356 | PR80D | IO | 3 |  | Comp_OF_PR80C | RDQ77 | AE29 | W21 | - | -
357 | VCCIO3 | [5 empty] | - | - | - | - | 1 | 357 | VCCIO3 | [5 empty] | - | - | - | -
358 | PR80B | IO | 3 |  | Comp_OF_PR80A | RDQ77 | AE27 | V21 | - | - | 1 | 358 | PR80B | IO | 3 |  | Comp_OF_PR80A | RDQ77 | AE27 | V21 | - | -
359 | PR80C | IO | 3 |  | True_OF_PR80D | RDQ77 | AE28 | W22 | - | - | 1 | 359 | PR80C | IO | 3 |  | True_OF_PR80D | RDQ77 | AE28 | W22 | - | -
360 | VSSIO3 | [5 empty] | - | - | - | - | 1 | 360 | VSSIO3 | [5 empty] | - | - | - | -
361 | PR80A | IO | 3 |  | True_OF_PR80B | RDQ77 | AD27 | W23 | - | - | 1 | 361 | PR80A | IO | 3 |  | True_OF_PR80B | RDQ77 | AD27 | W23 | - | -
362 | PR77D | IO | 3 |  | Comp_OF_PR77C | RDQ77 | AD26 | U23 | - | - | 1 | 362 | PR77D | IO | 3 |  | Comp_OF_PR77C | RDQ77 | AD26 | U23 | - | -
363 | VSS | [5 empty] | - | - | - | - | 1 | 363 | VSS | [5 empty] | - | - | - | -
364 | PR77B | IO | 3 |  | Comp_OF_PR77A | RDQSN77 | AB27 | U22 | - | - | 1 | 364 | PR77B | IO | 3 |  | Comp_OF_PR77A | RDQSN77 | AB27 | U22 | - | -
365 | PR77C | IO | 3 |  | True_OF_PR77D | RDQ77 | AC26 | U21 | - | - | 1 | 365 | PR77C | IO | 3 |  | True_OF_PR77D | RDQ77 | AC26 | U21 | - | -
366 | VCC | [5 empty] | - | - | - | - | 1 | 366 | VCC | [5 empty] | - | - | - | -
367 | PR77A | IO | 3 |  | True_OF_PR77B | RDQS77 | AB28 | V23 | T16 | - | 1 | 367 | PR77A | IO | 3 |  | True_OF_PR77B | RDQS77 | AB28 | V23 | T16 | -
368 | PR74D | IO | 3 |  | Comp_OF_PR74C | RDQ77 | AC27 | T23 | - | - | 1 | 368 | PR74D | IO | 3 |  | Comp_OF_PR74C | RDQ77 | AC27 | T23 | - | -
369 | VSS | [5 empty] | - | - | - | - | 1 | 369 | VSS | [5 empty] | - | - | - | -
370 | PR74B | IO | 3 |  | Comp_OF_PR74A | RDQ77 | W29 | T22 | - | - | 1 | 370 | PR74B | IO | 3 |  | Comp_OF_PR74A | RDQ77 | W29 | T22 | - | -
371 | PR74C | IO | 3 |  | True_OF_PR74D | RDQ77 | AB26 | R21 | - | - | 1 | 371 | PR74C | IO | 3 |  | True_OF_PR74D | RDQ77 | AB26 | R21 | - | -
372 | VCCAUX | [5 empty] | - | - | - | - | 1 | 372 | VCCAUX | [5 empty] | - | - | - | -
373 | PR74A | IO | 3 |  | True_OF_PR74B | RDQ77 | Y29 | R23 | - | - | 1 | 373 | PR74A | IO | 3 |  | True_OF_PR74B | RDQ77 | Y29 | R23 | - | -
374 | PR71D | IO | 3 |  | Comp_OF_PR71C | RDQ77 | W28 | N23 | - | - | 1 | 374 | PR71D | IO | 3 |  | Comp_OF_PR71C | RDQ77 | W28 | N23 | - | -
375 | VCCIO3 | [5 empty] | - | - | - | - | 1 | 375 | VCCIO3 | [5 empty] | - | - | - | -
376 | PR71B | IO | 3 |  | Comp_OF_PR71A | RDQ77 | Y27 | P22 | - | - | 1 | 376 | PR71B | IO | 3 |  | Comp_OF_PR71A | RDQ77 | Y27 | P22 | - | -
377 | PR71C | IO | 3 |  | True_OF_PR71D | RDQ77 | Y28 | P21 | - | - | 1 | 377 | PR71C | IO | 3 |  | True_OF_PR71D | RDQ77 | Y28 | P21 | - | -
378 | VSSIO3 | [5 empty] | - | - | - | - | 1 | 378 | VSSIO3 | [5 empty] | - | - | - | -
379 | PR71A | IO | 3 |  | True_OF_PR71B | RDQ77 | Y26 | P23 | - | - | 1 | 379 | PR71A | IO | 3 |  | True_OF_PR71B | RDQ77 | Y26 | P23 | - | -
380 | PR68D | IO | 3 |  | Comp_OF_PR68C | RDQ65 | W32 | - | - | - | 1 | 380 | PR68D | IO | 3 |  | Comp_OF_PR68C | RDQ65 | W32 | - | - | -
381 | VCCIO3 | [5 empty] | - | - | - | - | 1 | 381 | VCCIO3 | [5 empty] | - | - | - | -
382 | PR68B | IO | 3 |  | Comp_OF_PR68A | RDQ65 | U32 | - | - | - | 1 | 382 | PR68B | IO | 3 |  | Comp_OF_PR68A | RDQ65 | U32 | - | - | -
383 | PR68C | IO | 3 |  | True_OF_PR68D | RDQ65 | V32 | - | - | - | 1 | 383 | PR68C | IO | 3 |  | True_OF_PR68D | RDQ65 | V32 | - | - | -
384 | VSSIO3 | [5 empty] | - | - | - | - | 1 | 384 | VSSIO3 | [5 empty] | - | - | - | -
385 | PR68A | IO | 3 |  | True_OF_PR68B | RDQ65 | T32 | - | - | - | 1 | 385 | PR68A | IO | 3 |  | True_OF_PR68B | RDQ65 | T32 | - | - | -
386 | PR65D | IO | 3 |  | Comp_OF_PR65C | RDQ65 | Y30 | - | - | - | 1 | 386 | PR65D | IO | 3 |  | Comp_OF_PR65C | RDQ65 | Y30 | - | - | -
387 | VSS | [5 empty] | - | - | - | - | 1 | 387 | VSS | [5 empty] | - | - | - | -
388 | PR65B | IO | 3 |  | Comp_OF_PR65A | RDQSN65 | T31 | - | - | - | 1 | 388 | PR65B | IO | 3 |  | Comp_OF_PR65A | RDQSN65 | T31 | - | - | -
389 | PR65C | IO | 3 |  | True_OF_PR65D | RDQ65 | W30 | - | - | - | 1 | 389 | PR65C | IO | 3 |  | True_OF_PR65D | RDQ65 | W30 | - | - | -
390 | VCC | [5 empty] | - | - | - | - | 1 | 390 | VCC | [5 empty] | - | - | - | -
391 | PR65A | IO | 3 |  | True_OF_PR65B | RDQS65 | R32 | - | - | - | 1 | 391 | PR65A | IO | 3 |  | True_OF_PR65B | RDQS65 | R32 | - | - | -
392 | PR62D | IO | 3 |  | Comp_OF_PR62C | RDQ65 | U30 | - | - | - | 1 | 392 | PR62D | IO | 3 |  | Comp_OF_PR62C | RDQ65 | U30 | - | - | -
393 | VSS | [5 empty] | - | - | - | - | 1 | 393 | VSS | [5 empty] | - | - | - | -
394 | PR62B | IO | 3 |  | Comp_OF_PR62A | RDQ65 | P32 | - | - | - | 1 | 394 | PR62B | IO | 3 |  | Comp_OF_PR62A | RDQ65 | P32 | - | - | -
395 | PR62C | IO | 3 |  | True_OF_PR62D | RDQ65 | U31 | - | - | - | 1 | 395 | PR62C | IO | 3 |  | True_OF_PR62D | RDQ65 | U31 | - | - | -
396 | VCCAUX | [5 empty] | - | - | - | - | 1 | 396 | VCCAUX | [5 empty] | - | - | - | -
397 | PR62A | IO | 3 |  | True_OF_PR62B | RDQ65 | N32 | - | - | - | 1 | 397 | PR62A | IO | 3 |  | True_OF_PR62B | RDQ65 | N32 | - | - | -
398 | PR59D | IO | 3 |  | Comp_OF_PR59C | RDQ65 | T30 | - | - | - | 1 | 398 | PR59D | IO | 3 |  | Comp_OF_PR59C | RDQ65 | T30 | - | - | -
399 | VCCIO3 | [5 empty] | - | - | - | - | 1 | 399 | VCCIO3 | [5 empty] | - | - | - | -
400 | PR59B | IO | 3 |  | Comp_OF_PR59A | RDQ65 | P30 | - | - | - | 1 | 400 | PR59B | IO | 3 |  | Comp_OF_PR59A | RDQ65 | P30 | - | - | -
401 | PR59C | IO | 3 |  | True_OF_PR59D | RDQ65 | R30 | - | - | - | 1 | 401 | PR59C | IO | 3 |  | True_OF_PR59D | RDQ65 | R30 | - | - | -
402 | VSSIO3 | [5 empty] | - | - | - | - | 1 | 402 | VSSIO3 | [5 empty] | - | - | - | -
403 | PR59A | IO | 3 |  | True_OF_PR59B | RDQ65 | P31 | - | - | - | 1 | 403 | PR59A | IO | 3 |  | True_OF_PR59B | RDQ65 | P31 | - | - | -
404 | PR56D | IO | 3 |  | Comp_OF_PR56C | RDQ53 | V26 | M24 | R17 | H1 | 1 | 404 | PR56D | IO | 3 |  | Comp_OF_PR56C | RDQ53 | V26 | M24 | R17 | H1
405 | VCCIO3 | [5 empty] | - | - | - | - | 1 | 405 | VCCIO3 | [5 empty] | - | - | - | -
406 | PR56B | IO | 3 | VREF1_3 | Comp_OF_PR56A | RDQ53 | V29 | N25 | P16 | J1 | 1 | 406 | PR56B | IO | 3 | VREF1_3 | Comp_OF_PR56A | RDQ53 | V29 | N25 | P16 | J1
407 | PR56C | IO | 3 |  | True_OF_PR56D | RDQ53 | V27 | N24 | R16 | F1 | 1 | 407 | PR56C | IO | 3 |  | True_OF_PR56D | RDQ53 | V27 | N24 | R16 | F1
408 | VSSIO3 | [5 empty] | - | - | - | - | 1 | 408 | VSSIO3 | [5 empty] | - | - | - | -
409 | PR56A | IO | 3 |  | True_OF_PR56B | RDQ53 | U29 | N26 | N17 | J2 | 1 | 409 | PR56A | IO | 3 |  | True_OF_PR56B | RDQ53 | U29 | N26 | N17 | J2
410 | PR53D | IO | 3 |  | Comp_OF_PR53C | RDQ53 | U28 | L26 | P17 | - | 1 | 410 | PR53D | IO | 3 |  | Comp_OF_PR53C | RDQ53 | U28 | L26 | P17 | -
411 | VSS | [5 empty] | - | - | - | - | 1 | 411 | VSS | [5 empty] | - | - | - | -
412 | PR53B | IO | 3 |  | Comp_OF_PR53A | RDQSN53 | T28 | M26 | M17 | G1 | 1 | 412 | PR53B | IO | 3 |  | Comp_OF_PR53A | RDQSN53 | T28 | M26 | M17 | G1
413 | PR53C | IO | 3 |  | True_OF_PR53D | RDQ53 | T29 | K26 | N18 | - | 1 | 413 | PR53C | IO | 3 |  | True_OF_PR53D | RDQ53 | T29 | K26 | N18 | -
414 | VCC | [5 empty] | - | - | - | - | 1 | 414 | VCC | [5 empty] | - | - | - | -
415 | PR53A | IO | 3 |  | True_OF_PR53B | RDQS53 | R29 | L25 | N16 | F2 | 1 | 415 | PR53A | IO | 3 |  | True_OF_PR53B | RDQS53 | R29 | L25 | N16 | F2
416 | PR50D | IO | 3 |  | Comp_OF_PR50C | RDQ53 | U26 | L24 | M18 | H2 | 1 | 416 | PR50D | IO | 3 |  | Comp_OF_PR50C | RDQ53 | U26 | L24 | M18 | H2
417 | VSS | [5 empty] | - | - | - | - | 1 | 417 | VSS | [5 empty] | - | - | - | -
418 | PR50B | IO | 3 |  | Comp_OF_PR50A | RDQ53 | T27 | J26 | L17 | G3 | 1 | 418 | PR50B | IO | 3 |  | Comp_OF_PR50A | RDQ53 | T27 | J26 | L17 | G3
419 | PR50C | IO | 3 |  | True_OF_PR50D | RDQ53 | U27 | K24 | L18 | J3 | 1 | 419 | PR50C | IO | 3 |  | True_OF_PR50D | RDQ53 | U27 | K24 | L18 | J3
420 | VCCAUX | [5 empty] | - | - | - | - | 1 | 420 | VCCAUX | [5 empty] | - | - | - | -
421 | PR50A | IO | 3 |  | True_OF_PR50B | RDQ53 | R27 | K25 | L16 | H3 | 1 | 421 | PR50A | IO | 3 |  | True_OF_PR50B | RDQ53 | R27 | K25 | L16 | H3
422 | PR47D | IO | 3 | PCLKC3_0 | Comp_OF_PR47C | RDQ53 | T26 | H26 | M19 | F3 | 1 | 422 | PR47D | IO | 3 | PCLKC3_0 | Comp_OF_PR47C | RDQ53 | T26 | H26 | M19 | F3
423 | VCCIO3 | [5 empty] | - | - | - | - | 1 | 423 | VCCIO3 | [5 empty] | - | - | - | -
424 | PR47B | IO | 3 | PCLKC3_1 | Comp_OF_PR47A | RDQ53 | P29 | J24 | M20 | G4 | 1 | 424 | PR47B | IO | 3 | PCLKC3_1 | Comp_OF_PR47A | RDQ53 | P29 | J24 | M20 | G4
425 | PR47C | IO | 3 | PCLKT3_0 | True_OF_PR47D | RDQ53 | R26 | H25 | L19 | F4 | 1 | 425 | PR47C | IO | 3 | PCLKT3_0 | True_OF_PR47D | RDQ53 | R26 | H25 | L19 | F4
426 | VSSIO3 | [5 empty] | - | - | - | - | 1 | 426 | VSSIO3 | [5 empty] | - | - | - | -
427 | PR47A | IO | 3 | PCLKT3_1 | True_OF_PR47B | RDQ53 | P28 | H24 | L20 | H4 | 1 | 427 | PR47A | IO | 3 | PCLKT3_1 | True_OF_PR47B | RDQ53 | P28 | H24 | L20 | H4
428 | PR44D | IO | 2 | PCLKC2_0 | Comp_OF_PR44C | RDQ41 | P26 | N22 | K20 | D1 | 1 | 428 | PR44D | IO | 2 | PCLKC2_0 | Comp_OF_PR44C | RDQ41 | P26 | N22 | K20 | D1
429 | VCCIO2 | [5 empty] | - | - | - | - | 1 | 429 | VCCIO2 | [5 empty] | - | - | - | -
430 | PR44B | IO | 2 | PCLKC2_1 | Comp_OF_PR44A | RDQ41 | N26 | L23 | K19 | B1 | 1 | 430 | PR44B | IO | 2 | PCLKC2_1 | Comp_OF_PR44A | RDQ41 | N26 | L23 | K19 | B1
431 | PR44C | IO | 2 | PCLKT2_0 | True_OF_PR44D | RDQ41 | P27 | N21 | J20 | C1 | 1 | 431 | PR44C | IO | 2 | PCLKT2_0 | True_OF_PR44D | RDQ41 | P27 | N21 | J20 | C1
432 | VSSIO2 | [5 empty] | - | - | - | - | 1 | 432 | VSSIO2 | [5 empty] | - | - | - | -
433 | PR44A | IO | 2 | PCLKT2_1 | True_OF_PR44B | RDQ41 | N27 | K23 | J19 | D2 | 1 | 433 | PR44A | IO | 2 | PCLKT2_1 | True_OF_PR44B | RDQ41 | N27 | K23 | J19 | D2
434 | PR41D | IO | 2 |  | Comp_OF_PR41C | RDQ41 | L27 | M23 | K18 | - | 1 | 434 | PR41D | IO | 2 |  | Comp_OF_PR41C | RDQ41 | L27 | M23 | K18 | -
435 | VSS | [5 empty] | - | - | - | - | 1 | 435 | VSS | [5 empty] | - | - | - | -
436 | PR41B | IO | 2 |  | Comp_OF_PR41A | RDQSN41 | N29 | J23 | H20 | B2 | 1 | 436 | PR41B | IO | 2 |  | Comp_OF_PR41A | RDQSN41 | N29 | J23 | H20 | B2
437 | PR41C | IO | 2 |  | True_OF_PR41D | RDQ41 | L26 | M21 | J18 | A2 | 1 | 437 | PR41C | IO | 2 |  | True_OF_PR41D | RDQ41 | L26 | M21 | J18 | A2
438 | VCC | [5 empty] | - | - | - | - | 1 | 438 | VCC | [5 empty] | - | - | - | -
439 | PR41A | IO | 2 |  | True_OF_PR41B | RDQS41 | N30 | K22 | G19 | A3 | 1 | 439 | PR41A | IO | 2 |  | True_OF_PR41B | RDQS41 | N30 | K22 | G19 | A3
440 | PR38D | IO | 2 |  | Comp_OF_PR38C | RDQ41 | L29 | L22 | G20 | - | 1 | 440 | PR38D | IO | 2 |  | Comp_OF_PR38C | RDQ41 | L29 | L22 | G20 | -
441 | VSS | [5 empty] | - | - | - | - | 1 | 441 | VSS | [5 empty] | - | - | - | -
442 | PR38B | IO | 2 |  | Comp_OF_PR38A | RDQ41 | K26 | K21 | F19 | C2 | 1 | 442 | PR38B | IO | 2 |  | Comp_OF_PR38A | RDQ41 | K26 | K21 | F19 | C2
443 | PR38C | IO | 2 |  | True_OF_PR38D | RDQ41 | K28 | H23 | F20 | - | 1 | 443 | PR38C | IO | 2 |  | True_OF_PR38D | RDQ41 | K28 | H23 | F20 | -
444 | VCCAUX | [5 empty] | - | - | - | - | 1 | 444 | VCCAUX | [5 empty] | - | - | - | -
445 | PR38A | IO | 2 |  | True_OF_PR38B | RDQ41 | K27 | J21 | E20 | D3 | 1 | 445 | PR38A | IO | 2 |  | True_OF_PR38B | RDQ41 | K27 | J21 | E20 | D3
446 | PR35D | IO | 2 |  | Comp_OF_PR35C | RDQ41 | J27 | H21 | E19 | C3 | 1 | 446 | PR35D | IO | 2 |  | Comp_OF_PR35C | RDQ41 | J27 | H21 | E19 | C3
447 | VCCIO2 | [5 empty] | - | - | - | - | 1 | 447 | VCCIO2 | [5 empty] | - | - | - | -
448 | PR35B | IO | 2 |  | Comp_OF_PR35A | RDQ41 | H28 | F23 | D19 | C4 | 1 | 448 | PR35B | IO | 2 |  | Comp_OF_PR35A | RDQ41 | H28 | F23 | D19 | C4
449 | PR35C | IO | 2 | VREF1_2 | True_OF_PR35D | RDQ41 | J26 | H22 | D20 | B4 | 1 | 449 | PR35C | IO | 2 | VREF1_2 | True_OF_PR35D | RDQ41 | J26 | H22 | D20 | B4
450 | VSSIO2 | [5 empty] | - | - | - | - | 1 | 450 | VSSIO2 | [5 empty] | - | - | - | -
451 | PR35A | IO | 2 |  | True_OF_PR35B | RDQ41 | H27 | F22 | C20 | D4 | 1 | 451 | PR35A | IO | 2 |  | True_OF_PR35B | RDQ41 | H27 | F22 | C20 | D4
452 | PR32D | IO | 2 |  | Comp_OF_PR32C | RDQ29 | K29 | - | - | - | 1 | 452 | PR32D | IO | 2 |  | Comp_OF_PR32C | RDQ29 | K29 | - | - | -
453 | VCCIO2 | [5 empty] | - | - | - | - | 1 | 453 | VCCIO2 | [5 empty] | - | - | - | -
454 | PR32B | IO | 2 |  | Comp_OF_PR32A | RDQ29 | L30 | - | - | - | 1 | 454 | PR32B | IO | 2 |  | Comp_OF_PR32A | RDQ29 | L30 | - | - | -
455 | PR32C | IO | 2 |  | True_OF_PR32D | RDQ29 | J29 | - | - | - | 1 | 455 | PR32C | IO | 2 |  | True_OF_PR32D | RDQ29 | J29 | - | - | -
456 | VSSIO2 | [5 empty] | - | - | - | - | 1 | 456 | VSSIO2 | [5 empty] | - | - | - | -
457 | PR32A | IO | 2 |  | True_OF_PR32B | RDQ29 | L31 | - | - | - | 1 | 457 | PR32A | IO | 2 |  | True_OF_PR32B | RDQ29 | L31 | - | - | -
458 | PR29D | IO | 2 |  | Comp_OF_PR29C | RDQ29 | L32 | - | - | - | 1 | 458 | PR29D | IO | 2 |  | Comp_OF_PR29C | RDQ29 | L32 | - | - | -
459 | VSS | [5 empty] | - | - | - | - | 1 | 459 | VSS | [5 empty] | - | - | - | -
460 | PR29B | IO | 2 |  | Comp_OF_PR29A | RDQSN29 | J32 | - | K17 | - | 1 | 460 | PR29B | IO | 2 |  | Comp_OF_PR29A | RDQSN29 | J32 | - | K17 | -
461 | PR29C | IO | 2 |  | True_OF_PR29D | RDQ29 | K32 | - | - | - | 1 | 461 | PR29C | IO | 2 |  | True_OF_PR29D | RDQ29 | K32 | - | - | -
462 | VCC | [5 empty] | - | - | - | - | 1 | 462 | VCC | [5 empty] | - | - | - | -
463 | PR29A | IO | 2 |  | True_OF_PR29B | RDQS29 | K31 | - | K16 | - | 1 | 463 | PR29A | IO | 2 |  | True_OF_PR29B | RDQS29 | K31 | - | K16 | -
464 | PR26D | IO | 2 |  | Comp_OF_PR26C | RDQ29 | K30 | - | - | - | 1 | 464 | PR26D | IO | 2 |  | Comp_OF_PR26C | RDQ29 | K30 | - | - | -
465 | VSS | [5 empty] | - | - | - | - | 1 | 465 | VSS | [5 empty] | - | - | - | -
466 | PR26B | IO | 2 |  | Comp_OF_PR26A | RDQ29 | H30 | - | - | - | 1 | 466 | PR26B | IO | 2 |  | Comp_OF_PR26A | RDQ29 | H30 | - | - | -
467 | PR26C | IO | 2 |  | True_OF_PR26D | RDQ29 | J30 | - | - | - | 1 | 467 | PR26C | IO | 2 |  | True_OF_PR26D | RDQ29 | J30 | - | - | -
468 | VCCAUX | [5 empty] | - | - | - | - | 1 | 468 | VCCAUX | [5 empty] | - | - | - | -
469 | PR26A | IO | 2 |  | True_OF_PR26B | RDQ29 | H31 | - | - | - | 1 | 469 | PR26A | IO | 2 |  | True_OF_PR26B | RDQ29 | H31 | - | - | -
470 | PR23D | IO | 2 |  | Comp_OF_PR23C | RDQ29 | H32 | - | - | - | 1 | 470 | PR23D | IO | 2 |  | Comp_OF_PR23C | RDQ29 | H32 | - | - | -
471 | VCCIO2 | [5 empty] | - | - | - | - | 1 | 471 | VCCIO2 | [5 empty] | - | - | - | -
472 | PR23B | IO | 2 |  | Comp_OF_PR23A | RDQ29 | E32 | - | - | - | 1 | 472 | PR23B | IO | 2 |  | Comp_OF_PR23A | RDQ29 | E32 | - | - | -
473 | PR23C | IO | 2 |  | True_OF_PR23D | RDQ29 | F32 | - | - | - | 1 | 473 | PR23C | IO | 2 |  | True_OF_PR23D | RDQ29 | F32 | - | - | -
474 | VSSIO2 | [5 empty] | - | - | - | - | 1 | 474 | VSSIO2 | [5 empty] | - | - | - | -
475 | PR23A | IO | 2 |  | True_OF_PR23B | RDQ29 | F31 | - | - | - | 1 | 475 | PR23A | IO | 2 |  | True_OF_PR23B | RDQ29 | F31 | - | - | -
476 | PR20D | IO | 2 |  | Comp_OF_PR20C | RDQ17 | D32 | F24 | J16 | - | 1 | 476 | PR20D | IO | 2 |  | Comp_OF_PR20C | RDQ17 | D32 | F24 | J16 | -
477 | VCCIO2 | [5 empty] | - | - | - | - | 1 | 477 | VCCIO2 | [5 empty] | - | - | - | -
478 | PR20B | IO | 2 |  | Comp_OF_PR20A | RDQ17 | E30 | F26 | H17 | A4 | 1 | 478 | PR20B | IO | 2 |  | Comp_OF_PR20A | RDQ17 | E30 | F26 | H17 | A4
479 | PR20C | IO | 2 |  | True_OF_PR20D | RDQ17 | C32 | E23 | J17 | - | 1 | 479 | PR20C | IO | 2 |  | True_OF_PR20D | RDQ17 | C32 | E23 | J17 | -
480 | VSSIO2 | [5 empty] | - | - | - | - | 1 | 480 | VSSIO2 | [5 empty] | - | - | - | -
481 | PR20A | IO | 2 |  | True_OF_PR20B | RDQ17 | F30 | F25 | H18 | A6 | 1 | 481 | PR20A | IO | 2 |  | True_OF_PR20B | RDQ17 | F30 | F25 | H18 | A6
482 | PR17D | IO | 2 |  | Comp_OF_PR17C | RDQ17 | D31 | D26 | H16 | - | 1 | 482 | PR17D | IO | 2 |  | Comp_OF_PR17C | RDQ17 | D31 | D26 | H16 | -
483 | VSS | [5 empty] | - | - | - | - | 1 | 483 | VSS | [5 empty] | - | - | - | -
484 | PR17B | IO | 2 |  | Comp_OF_PR17A | RDQSN17 | C31 | E26 | G18 | A7 | 1 | 484 | PR17B | IO | 2 |  | Comp_OF_PR17A | RDQSN17 | C31 | E26 | G18 | A7
485 | PR17C | IO | 2 |  | True_OF_PR17D | RDQ17 | D30 | E24 | G16 | - | 1 | 485 | PR17C | IO | 2 |  | True_OF_PR17D | RDQ17 | D30 | E24 | G16 | -
486 | VCC | [5 empty] | - | - | - | - | 1 | 486 | VCC | [5 empty] | - | - | - | -
487 | PR17A | IO | 2 |  | True_OF_PR17B | RDQS17 | B32 | D25 | F17 | B6 | 1 | 487 | PR17A | IO | 2 |  | True_OF_PR17B | RDQS17 | B32 | D25 | F17 | B6
488 | PR14D | IO | 2 |  | Comp_OF_PR14C | RDQ17 | F28 | B24 | F18 | - | 1 | 488 | PR14D | IO | 2 |  | Comp_OF_PR14C | RDQ17 | F28 | B24 | F18 | -
489 | VSS | [5 empty] | - | - | - | - | 1 | 489 | VSS | [5 empty] | - | - | - | -
490 | PR14B | IO | 2 |  | Comp_OF_PR14A | RDQ17 | E29 | D24 | E17 | C6 | 1 | 490 | PR14B | IO | 2 |  | Comp_OF_PR14A | RDQ17 | E29 | D24 | E17 | C6
491 | PR14C | IO | 2 |  | True_OF_PR14D | RDQ17 | F29 | B26 | E18 | - | 1 | 491 | PR14C | IO | 2 |  | True_OF_PR14D | RDQ17 | F29 | B26 | E18 | -
492 | VCCAUX | [5 empty] | - | - | - | - | 1 | 492 | VCCAUX | [5 empty] | - | - | - | -
493 | PR14A | IO | 2 |  | True_OF_PR14B | RDQ17 | D29 | D23 | D18 | D6 | 1 | 493 | PR14A | IO | 2 |  | True_OF_PR14B | RDQ17 | D29 | D23 | D18 | D6
494 | PR11D | IO | 2 |  | Comp_OF_PR11C | RDQ17 | C30 | C24 | F16 | - | 1 | 494 | PR11D | IO | 2 |  | Comp_OF_PR11C | RDQ17 | C30 | C24 | F16 | -
495 | VCCIO2 | [5 empty] | - | - | - | - | 1 | 495 | VCCIO2 | [5 empty] | - | - | - | -
496 | PR11C | IO | 2 |  | True_OF_PR11D | RDQ17 | C29 | C23 | E16 | - | 1 | 496 | PR11C | IO | 2 |  | True_OF_PR11D | RDQ17 | C29 | C23 | E16 | -
497 | VSSIO2 | [5 empty] | - | - | - | - | 1 | 497 | VSSIO2 | [5 empty] | - | - | - | -
498 | PR11B | IO | 2 | URC_GPLL0C_IN | Comp_OF_PR11A | RDQ17 | D28 | C26 | D17 | B7 | 1 | 498 | PR11B | IO | 2 | URC_GPLL0C_IN | Comp_OF_PR11A | RDQ17 | D28 | C26 | D17 | B7
499 | PR11A | IO | 2 | URC_GPLL0T_IN | True_OF_PR11B | RDQ17 | C28 | C25 | C18 | C7 | 1 | 499 | PR11A | IO | 2 | URC_GPLL0T_IN | True_OF_PR11B | RDQ17 | C28 | C25 | C18 | C7
500 | NC24 | [5 empty] | - | - | - | - | 1 | 500 | NC24 | [5 empty] | - | - | - | -
501 | NC25 | [5 empty] | - | - | - | - | 1 | 501 | NC25 | [5 empty] | - | - | - | -
502 | NC26 | [5 empty] | - | - | - | - | 1 | 502 | NC26 | [5 empty] | - | - | - | -
503 | NC27 | [5 empty] | - | - | - | - | 1 | 503 | NC27 | [5 empty] | - | - | - | -
504 | NC29 | [5 empty] | - | - | - | - | 1 | 504 | NC29 | [5 empty] | - | - | - | -
505 | VSSPLL0_URC | [5 empty] | - | - | - | - | 1 | 505 | VSSPLL0_URC | [5 empty] | - | - | - | -
506 | VCCPLL0_URC | [5 empty] | - | - | - | - | 1 | 506 | VCCPLL0_URC | [5 empty] | - | - | - | -
507 | VSS | [5 empty] | - | - | - | - | 1 | 507 | VSS | [5 empty] | - | - | - | -
508 | VCC | [5 empty] | - | - | - | - | 1 | 508 | VCC | [5 empty] | - | - | - | -
509 | PT121B | IO | 1 | URC_GPLL1C_IN | Comp_OF_PT121A |  | B30 | A25 | B20 | C8 | 1 | 509 | PT121B | IO | 1 | URC_GPLL1C_IN | Comp_OF_PT121A |  | B30 | A25 | B20 | C8
510 | VCCIO1 | [5 empty] | - | - | - | - | 1 | 510 | VCCIO1 | [5 empty] | - | - | - | -
511 | PT119B | IO | 1 |  | Comp_OF_PT119A |  | A31 | B23 | B19 | - | 1 | 511 | PT119B | IO | 1 |  | Comp_OF_PT119A |  | A31 | B23 | B19 | -
512 | PT121A | IO | 1 | URC_GPLL1T_IN | True_OF_PT121B |  | B29 | A24 | A19 | B8 | 1 | 512 | PT121A | IO | 1 | URC_GPLL1T_IN | True_OF_PT121B |  | B29 | A24 | A19 | B8
513 | VSSIO1 | [5 empty] | - | - | - | - | 1 | 513 | VSSIO1 | [5 empty] | - | - | - | -
514 | PT119A | IO | 1 |  | True_OF_PT119B |  | A30 | A23 | A18 | - | 1 | 514 | PT119A | IO | 1 |  | True_OF_PT119B |  | A30 | A23 | A18 | -
515 | PT116B | IO | 1 |  | Comp_OF_PT116A |  | A29 | D22 | B18 | - | 1 | 515 | PT116B | IO | 1 |  | Comp_OF_PT116A |  | A29 | D22 | B18 | -
516 | VSS | [5 empty] | - | - | - | - | 1 | 516 | VSS | [5 empty] | - | - | - | -
517 | PT114B | IO | 1 |  | Comp_OF_PT114A |  | D26 | E21 | C17 | - | 1 | 517 | PT114B | IO | 1 |  | Comp_OF_PT114A |  | D26 | E21 | C17 | -
518 | PT116A | IO | 1 |  | True_OF_PT116B |  | A28 | C22 | A17 | - | 1 | 518 | PT116A | IO | 1 |  | True_OF_PT116B |  | A28 | C22 | A17 | -
519 | VCC | [5 empty] | - | - | - | - | 1 | 519 | VCC | [5 empty] | - | - | - | -
520 | PT114A | IO | 1 |  | True_OF_PT114B |  | C26 | D21 | B17 | - | 1 | 520 | PT114A | IO | 1 |  | True_OF_PT114B |  | C26 | D21 | B17 | -
521 | PT112B | IO | 1 |  | Comp_OF_PT112A |  | B26 | C21 | D16 | - | 1 | 521 | PT112B | IO | 1 |  | Comp_OF_PT112A |  | B26 | C21 | D16 | -
522 | VSS | [5 empty] | - | - | - | - | 1 | 522 | VSS | [5 empty] | - | - | - | -
523 | PT110B | IO | 1 |  | Comp_OF_PT110A |  | F25 | A22 | B16 | - | 1 | 523 | PT110B | IO | 1 |  | Comp_OF_PT110A |  | F25 | A22 | B16 | -
524 | PT112A | IO | 1 |  | True_OF_PT112B |  | A26 | B21 | C16 | - | 1 | 524 | PT112A | IO | 1 |  | True_OF_PT112B |  | A26 | B21 | C16 | -
525 | VCCAUX | [5 empty] | - | - | - | - | 1 | 525 | VCCAUX | [5 empty] | - | - | - | -
526 | PT110A | IO | 1 |  | True_OF_PT110B |  | E25 | A21 | A16 | - | 1 | 526 | PT110A | IO | 1 |  | True_OF_PT110B |  | E25 | A21 | A16 | -
527 | PT107B | IO | 1 |  | Comp_OF_PT107A |  | D25 | A19 | E15 | - | 1 | 527 | PT107B | IO | 1 |  | Comp_OF_PT107A |  | D25 | A19 | E15 | -
528 | VCCIO1 | [5 empty] | - | - | - | - | 1 | 528 | VCCIO1 | [5 empty] | - | - | - | -
529 | PT105B | IO | 1 |  | Comp_OF_PT105A |  | B25 | B19 | C15 | - | 1 | 529 | PT105B | IO | 1 |  | Comp_OF_PT105A |  | B25 | B19 | C15 | -
530 | PT107A | IO | 1 |  | True_OF_PT107B |  | C25 | A18 | D15 | - | 1 | 530 | PT107A | IO | 1 |  | True_OF_PT107B |  | C25 | A18 | D15 | -
531 | VSSIO1 | [5 empty] | - | - | - | - | 1 | 531 | VSSIO1 | [5 empty] | - | - | - | -
532 | PT105A | IO | 1 |  | True_OF_PT105B |  | A25 | C19 | B15 | - | 1 | 532 | PT105A | IO | 1 |  | True_OF_PT105B |  | A25 | C19 | B15 | -
533 | PT103B | IO | 1 |  | Comp_OF_PT103A |  | F24 | D19 | - | - | 1 | 533 | PT103B | IO | 1 |  | Comp_OF_PT103A |  | F24 | D19 | - | -
534 | VCCIO1 | [5 empty] | - | - | - | - | 1 | 534 | VCCIO1 | [5 empty] | - | - | - | -
535 | PT101B | IO | 1 |  | Comp_OF_PT101A |  | C24 | D18 | - | - | 1 | 535 | PT101B | IO | 1 |  | Comp_OF_PT101A |  | C24 | D18 | - | -
536 | PT103A | IO | 1 |  | True_OF_PT103B |  | D24 | E19 | A15 | - | 1 | 536 | PT103A | IO | 1 |  | True_OF_PT103B |  | D24 | E19 | A15 | -
537 | VSSIO1 | [5 empty] | - | - | - | - | 1 | 537 | VSSIO1 | [5 empty] | - | - | - | -
538 | PT101A | IO | 1 |  | True_OF_PT101B |  | A24 | C18 | - | - | 1 | 538 | PT101A | IO | 1 |  | True_OF_PT101B |  | A24 | C18 | - | -
539 | PT98B | IO | 1 |  | Comp_OF_PT98A |  | F23 | E17 | - | - | 1 | 539 | PT98B | IO | 1 |  | Comp_OF_PT98A |  | F23 | E17 | - | -
540 | VSS | [5 empty] | - | - | - | - | 1 | 540 | VSS | [5 empty] | - | - | - | -
541 | PT96B | IO | 1 |  | Comp_OF_PT96A |  | D23 | C17 | - | - | 1 | 541 | PT96B | IO | 1 |  | Comp_OF_PT96A |  | D23 | C17 | - | -
542 | PT98A | IO | 1 |  | True_OF_PT98B |  | E23 | D17 | - | - | 1 | 542 | PT98A | IO | 1 |  | True_OF_PT98B |  | E23 | D17 | - | -
543 | VCC | [5 empty] | - | - | - | - | 1 | 543 | VCC | [5 empty] | - | - | - | -
544 | PT96A | IO | 1 |  | True_OF_PT96B |  | C23 | B17 | - | - | 1 | 544 | PT96A | IO | 1 |  | True_OF_PT96B |  | C23 | B17 | - | -
545 | PT94B | IO | 1 |  | Comp_OF_PT94A |  | B23 | - | - | - | 1 | 545 | PT94B | IO | 1 |  | Comp_OF_PT94A |  | B23 | - | - | -
546 | VSS | [5 empty] | - | - | - | - | 1 | 546 | VSS | [5 empty] | - | - | - | -
547 | PT92B | IO | 1 |  | Comp_OF_PT92A |  | F22 | - | - | - | 1 | 547 | PT92B | IO | 1 |  | Comp_OF_PT92A |  | F22 | - | - | -
548 | PT94A | IO | 1 |  | True_OF_PT94B |  | A23 | - | - | - | 1 | 548 | PT94A | IO | 1 |  | True_OF_PT94B |  | A23 | - | - | -
549 | VCCAUX | [5 empty] | - | - | - | - | 1 | 549 | VCCAUX | [5 empty] | - | - | - | -
550 | PT92A | IO | 1 |  | True_OF_PT92B |  | E22 | - | - | - | 1 | 550 | PT92A | IO | 1 |  | True_OF_PT92B |  | E22 | - | - | -
551 | PT89B | IO | 1 |  | Comp_OF_PT89A |  | D22 | - | - | - | 1 | 551 | PT89B | IO | 1 |  | Comp_OF_PT89A |  | D22 | - | - | -
552 | VCCIO1 | [5 empty] | - | - | - | - | 1 | 552 | VCCIO1 | [5 empty] | - | - | - | -
553 | PT87B | IO | 1 |  | Comp_OF_PT87A |  | B22 | - | - | - | 1 | 553 | PT87B | IO | 1 |  | Comp_OF_PT87A |  | B22 | - | - | -
554 | PT89A | IO | 1 |  | True_OF_PT89B |  | C22 | - | - | - | 1 | 554 | PT89A | IO | 1 |  | True_OF_PT89B |  | C22 | - | - | -
555 | VSSIO1 | [5 empty] | - | - | - | - | 1 | 555 | VSSIO1 | [5 empty] | - | - | - | -
556 | PT87A | IO | 1 |  | True_OF_PT87B |  | A22 | - | - | - | 1 | 556 | PT87A | IO | 1 |  | True_OF_PT87B |  | A22 | - | - | -
557 | PT85B | IO | 1 |  | Comp_OF_PT85A |  | F20 | A17 | E14 | - | 1 | 557 | PT85B | IO | 1 |  | Comp_OF_PT85A |  | F20 | A17 | E14 | -
558 | VCCIO1 | [5 empty] | - | - | - | - | 1 | 558 | VCCIO1 | [5 empty] | - | - | - | -
559 | PT83B | IO | 1 |  | Comp_OF_PT83A |  | C20 | C16 | C14 | - | 1 | 559 | PT83B | IO | 1 |  | Comp_OF_PT83A |  | C20 | C16 | C14 | -
560 | PT85A | IO | 1 |  | True_OF_PT85B |  | D20 | A16 | D14 | - | 1 | 560 | PT85A | IO | 1 |  | True_OF_PT85B |  | D20 | A16 | D14 | -
561 | VSSIO1 | [5 empty] | - | - | - | - | 1 | 561 | VSSIO1 | [5 empty] | - | - | - | -
562 | PT83A | IO | 1 |  | True_OF_PT83B |  | A20 | B16 | A14 | - | 1 | 562 | PT83A | IO | 1 |  | True_OF_PT83B |  | A20 | B16 | A14 | -
563 | PT80B | IO | 1 |  | Comp_OF_PT80A |  | F19 | E16 | E13 | - | 1 | 563 | PT80B | IO | 1 |  | Comp_OF_PT80A |  | F19 | E16 | E13 | -
564 | VSS | [5 empty] | - | - | - | - | 1 | 564 | VSS | [5 empty] | - | - | - | -
565 | PT78B | IO | 1 |  | Comp_OF_PT78A |  | D19 | A15 | C13 | - | 1 | 565 | PT78B | IO | 1 |  | Comp_OF_PT78A |  | D19 | A15 | C13 | -
566 | PT80A | IO | 1 |  | True_OF_PT80B |  | E19 | D16 | D13 | - | 1 | 566 | PT80A | IO | 1 |  | True_OF_PT80B |  | E19 | D16 | D13 | -
567 | VCC | [5 empty] | - | - | - | - | 1 | 567 | VCC | [5 empty] | - | - | - | -
568 | PT78A | IO | 1 |  | True_OF_PT78B |  | C19 | A14 | B13 | - | 1 | 568 | PT78A | IO | 1 |  | True_OF_PT78B |  | C19 | A14 | B13 | -
569 | PT76B | IO | 1 |  | Comp_OF_PT76A |  | B19 | B14 | A13 | - | 1 | 569 | PT76B | IO | 1 |  | Comp_OF_PT76A |  | B19 | B14 | A13 | -
570 | VCCIO1 | [5 empty] | - | - | - | - | 1 | 570 | VCCIO1 | [5 empty] | - | - | - | -
571 | PT74B | IO | 1 |  | Comp_OF_PT74A |  | F18 | C14 | E12 | - | 1 | 571 | PT74B | IO | 1 |  | Comp_OF_PT74A |  | F18 | C14 | E12 | -
572 | PT76A | IO | 1 |  | True_OF_PT76B |  | A19 | B13 | A12 | - | 1 | 572 | PT76A | IO | 1 |  | True_OF_PT76B |  | A19 | B13 | A12 | -
573 | VSSIO1 | [5 empty] | - | - | - | - | 1 | 573 | VSSIO1 | [5 empty] | - | - | - | -
574 | PT74A | IO | 1 |  | True_OF_PT74B |  | D18 | C13 | D12 | - | 1 | 574 | PT74A | IO | 1 |  | True_OF_PT74B |  | D18 | C13 | D12 | -
575 | PT71B | IO | 1 | PCLKC1_0 | Comp_OF_PT71A |  | C18 | D14 | C12 | A8 | 1 | 575 | PT71B | IO | 1 | PCLKC1_0 | Comp_OF_PT71A |  | C18 | D14 | C12 | A8
576 | VSS | [5 empty] | - | - | - | - | 1 | 576 | VSS | [5 empty] | - | - | - | -
577 | PT69B | IO | 1 | PCLKC1_1 | Comp_OF_PT69A |  | F17 | E14 | E11 | C9 | 1 | 577 | PT69B | IO | 1 | PCLKC1_1 | Comp_OF_PT69A |  | F17 | E14 | E11 | C9
578 | PT71A | IO | 1 | PCLKT1_0 | True_OF_PT71B |  | A18 | D13 | B12 | A9 | 1 | 578 | PT71A | IO | 1 | PCLKT1_0 | True_OF_PT71B |  | A18 | D13 | B12 | A9
579 | VCC | [5 empty] | - | - | - | - | 1 | 579 | VCC | [5 empty] | - | - | - | -
580 | PT69A | IO | 1 | PCLKT1_1 | True_OF_PT69B |  | E17 | E13 | D11 | B9 | 1 | 580 | PT69A | IO | 1 | PCLKT1_1 | True_OF_PT69B |  | E17 | E13 | D11 | B9
581 | VSS | [5 empty] | - | - | - | - | 1 | 581 | VSS | [5 empty] | - | - | - | -
582 | VCC | [5 empty] | - | - | - | - | 1 | 582 | VCC | [5 empty] | - | - | - | -
583 | PT65B | IO | 0 | PCLKC0_0 | Comp_OF_PT65A |  | D17 | A13 | C11 | C10 | 1 | 583 | PT65B | IO | 0 | PCLKC0_0 | Comp_OF_PT65A |  | D17 | A13 | C11 | C10
584 | VCCIO0 | [5 empty] | - | - | - | - | 1 | 584 | VCCIO0 | [5 empty] | - | - | - | -
585 | PT63B | IO | 0 | PCLKC0_1 | Comp_OF_PT63A |  | B17 | D11 | A11 | A10 | 1 | 585 | PT63B | IO | 0 | PCLKC0_1 | Comp_OF_PT63A |  | B17 | D11 | A11 | A10
586 | PT65A | IO | 0 | PCLKT0_0 | True_OF_PT65B |  | C17 | A12 | B11 | B10 | 1 | 586 | PT65A | IO | 0 | PCLKT0_0 | True_OF_PT65B |  | C17 | A12 | B11 | B10
587 | VSSIO0 | [5 empty] | - | - | - | - | 1 | 587 | VSSIO0 | [5 empty] | - | - | - | -
588 | PT63A | IO | 0 | PCLKT0_1 | True_OF_PT63B |  | A17 | E11 | A10 | A11 | 1 | 588 | PT63A | IO | 0 | PCLKT0_1 | True_OF_PT63B |  | A17 | E11 | A10 | A11
589 | PT60B | IO | 0 |  | Comp_OF_PT60A |  | A16 | B11 | B10 | - | 1 | 589 | PT60B | IO | 0 |  | Comp_OF_PT60A |  | A16 | B11 | B10 | -
590 | VSS | [5 empty] | - | - | - | - | 1 | 590 | VSS | [5 empty] | - | - | - | -
591 | PT58B | IO | 0 |  | Comp_OF_PT58A |  | C16 | A11 | C10 | - | 1 | 591 | PT58B | IO | 0 |  | Comp_OF_PT58A |  | C16 | A11 | C10 | -
592 | PT60A | IO | 0 |  | True_OF_PT60B |  | B16 | C11 | A9 | - | 1 | 592 | PT60A | IO | 0 |  | True_OF_PT60B |  | B16 | C11 | A9 | -
593 | VCC | [5 empty] | - | - | - | - | 1 | 593 | VCC | [5 empty] | - | - | - | -
594 | PT58A | IO | 0 |  | True_OF_PT58B |  | D16 | A10 | B9 | - | 1 | 594 | PT58A | IO | 0 |  | True_OF_PT58B |  | D16 | A10 | B9 | -
595 | PT56B | IO | 0 |  | Comp_OF_PT56A |  | E16 | B10 | E10 | - | 1 | 595 | PT56B | IO | 0 |  | Comp_OF_PT56A |  | E16 | B10 | E10 | -
596 | VSS | [5 empty] | - | - | - | - | 1 | 596 | VSS | [5 empty] | - | - | - | -
597 | PT54B | IO | 0 |  | Comp_OF_PT54A |  | A15 | D10 | - | - | 1 | 597 | PT54B | IO | 0 |  | Comp_OF_PT54A |  | A15 | D10 | - | -
598 | PT56A | IO | 0 |  | True_OF_PT56B |  | F16 | C10 | D10 | - | 1 | 598 | PT56A | IO | 0 |  | True_OF_PT56B |  | F16 | C10 | D10 | -
599 | VCCAUX | [5 empty] | - | - | - | - | 1 | 599 | VCCAUX | [5 empty] | - | - | - | -
600 | PT54A | IO | 0 |  | True_OF_PT54B |  | C15 | E10 | C9 | - | 1 | 600 | PT54A | IO | 0 |  | True_OF_PT54B |  | C15 | E10 | C9 | -
601 | PT51B | IO | 0 |  | Comp_OF_PT51A |  | D15 | C9 | - | - | 1 | 601 | PT51B | IO | 0 |  | Comp_OF_PT51A |  | D15 | C9 | - | -
602 | VCCIO0 | [5 empty] | - | - | - | - | 1 | 602 | VCCIO0 | [5 empty] | - | - | - | -
603 | PT49B | IO | 0 |  | Comp_OF_PT49A |  | A14 | D8 | - | - | 1 | 603 | PT49B | IO | 0 |  | Comp_OF_PT49A |  | A14 | D8 | - | -
604 | PT51A | IO | 0 |  | True_OF_PT51B |  | F15 | D9 | - | - | 1 | 604 | PT51A | IO | 0 |  | True_OF_PT51B |  | F15 | D9 | - | -
605 | VSSIO0 | [5 empty] | - | - | - | - | 1 | 605 | VSSIO0 | [5 empty] | - | - | - | -
606 | PT49A | IO | 0 |  | True_OF_PT49B |  | B14 | E8 | - | - | 1 | 606 | PT49A | IO | 0 |  | True_OF_PT49B |  | B14 | E8 | - | -
607 | PT47B | IO | 0 |  | Comp_OF_PT47A |  | C14 | - | - | - | 1 | 607 | PT47B | IO | 0 |  | Comp_OF_PT47A |  | C14 | - | - | -
608 | VCCIO0 | [5 empty] | - | - | - | - | 1 | 608 | VCCIO0 | [5 empty] | - | - | - | -
609 | PT45B | IO | 0 |  | Comp_OF_PT45A |  | E14 | - | - | - | 1 | 609 | PT45B | IO | 0 |  | Comp_OF_PT45A |  | E14 | - | - | -
610 | PT47A | IO | 0 |  | True_OF_PT47B |  | D14 | - | - | - | 1 | 610 | PT47A | IO | 0 |  | True_OF_PT47B |  | D14 | - | - | -
611 | VSSIO0 | [5 empty] | - | - | - | - | 1 | 611 | VSSIO0 | [5 empty] | - | - | - | -
612 | PT45A | IO | 0 |  | True_OF_PT45B |  | F14 | - | - | - | 1 | 612 | PT45A | IO | 0 |  | True_OF_PT45B |  | F14 | - | - | -
613 | PT42B | IO | 0 |  | Comp_OF_PT42A |  | A13 | - | - | - | 1 | 613 | PT42B | IO | 0 |  | Comp_OF_PT42A |  | A13 | - | - | -
614 | VSS | [5 empty] | - | - | - | - | 1 | 614 | VSS | [5 empty] | - | - | - | -
615 | PT40B | IO | 0 |  | Comp_OF_PT40A |  | D13 | - | - | - | 1 | 615 | PT40B | IO | 0 |  | Comp_OF_PT40A |  | D13 | - | - | -
616 | PT42A | IO | 0 |  | True_OF_PT42B |  | C13 | - | - | - | 1 | 616 | PT42A | IO | 0 |  | True_OF_PT42B |  | C13 | - | - | -
617 | VCC | [5 empty] | - | - | - | - | 1 | 617 | VCC | [5 empty] | - | - | - | -
618 | PT40A | IO | 0 |  | True_OF_PT40B |  | F13 | - | - | - | 1 | 618 | PT40A | IO | 0 |  | True_OF_PT40B |  | F13 | - | - | -
619 | PT38B | IO | 0 |  | Comp_OF_PT38A |  | A11 | - | - | - | 1 | 619 | PT38B | IO | 0 |  | Comp_OF_PT38A |  | A11 | - | - | -
620 | VSS | [5 empty] | - | - | - | - | 1 | 620 | VSS | [5 empty] | - | - | - | -
621 | PT36B | IO | 0 |  | Comp_OF_PT36A |  | C11 | - | - | - | 1 | 621 | PT36B | IO | 0 |  | Comp_OF_PT36A |  | C11 | - | - | -
622 | PT38A | IO | 0 |  | True_OF_PT38B |  | B11 | - | - | - | 1 | 622 | PT38A | IO | 0 |  | True_OF_PT38B |  | B11 | - | - | -
623 | VCCAUX | [5 empty] | - | - | - | - | 1 | 623 | VCCAUX | [5 empty] | - | - | - | -
624 | PT36A | IO | 0 |  | True_OF_PT36B |  | D11 | - | - | - | 1 | 624 | PT36A | IO | 0 |  | True_OF_PT36B |  | D11 | - | - | -
625 | PT33B | IO | 0 |  | Comp_OF_PT33A |  | E11 | - | - | - | 1 | 625 | PT33B | IO | 0 |  | Comp_OF_PT33A |  | E11 | - | - | -
626 | VCCIO0 | [5 empty] | - | - | - | - | 1 | 626 | VCCIO0 | [5 empty] | - | - | - | -
627 | PT31B | IO | 0 |  | Comp_OF_PT31A |  | A10 | - | - | - | 1 | 627 | PT31B | IO | 0 |  | Comp_OF_PT31A |  | A10 | - | - | -
628 | PT33A | IO | 0 |  | True_OF_PT33B |  | F11 | - | - | - | 1 | 628 | PT33A | IO | 0 |  | True_OF_PT33B |  | F11 | - | - | -
629 | VSSIO0 | [5 empty] | - | - | - | - | 1 | 629 | VSSIO0 | [5 empty] | - | - | - | -
630 | PT31A | IO | 0 |  | True_OF_PT31B |  | B10 | - | - | - | 1 | 630 | PT31A | IO | 0 |  | True_OF_PT31B |  | B10 | - | - | -
631 | PT29B | IO | 0 |  | Comp_OF_PT29A |  | C10 | - | - | - | 1 | 631 | PT29B | IO | 0 |  | Comp_OF_PT29A |  | C10 | - | - | -
632 | VCCIO0 | [5 empty] | - | - | - | - | 1 | 632 | VCCIO0 | [5 empty] | - | - | - | -
633 | PT27B | IO | 0 |  | Comp_OF_PT27A |  | E10 | - | - | - | 1 | 633 | PT27B | IO | 0 |  | Comp_OF_PT27A |  | E10 | - | - | -
634 | PT29A | IO | 0 |  | True_OF_PT29B |  | D10 | - | - | - | 1 | 634 | PT29A | IO | 0 |  | True_OF_PT29B |  | D10 | - | - | -
635 | VSSIO0 | [5 empty] | - | - | - | - | 1 | 635 | VSSIO0 | [5 empty] | - | - | - | -
636 | PT27A | IO | 0 |  | True_OF_PT27B |  | F10 | - | - | - | 1 | 636 | PT27A | IO | 0 |  | True_OF_PT27B |  | F10 | - | - | -
637 | PT24B | IO | 0 |  | Comp_OF_PT24A |  | A9 | - | - | - | 1 | 637 | PT24B | IO | 0 |  | Comp_OF_PT24A |  | A9 | - | - | -
638 | VSS | [5 empty] | - | - | - | - | 1 | 638 | VSS | [5 empty] | - | - | - | -
639 | PT22B | IO | 0 |  | Comp_OF_PT22A |  | D9 | - | - | - | 1 | 639 | PT22B | IO | 0 |  | Comp_OF_PT22A |  | D9 | - | - | -
640 | PT24A | IO | 0 |  | True_OF_PT24B |  | C9 | - | - | - | 1 | 640 | PT24A | IO | 0 |  | True_OF_PT24B |  | C9 | - | - | -
641 | VCC | [5 empty] | - | - | - | - | 1 | 641 | VCC | [5 empty] | - | - | - | -
642 | PT22A | IO | 0 |  | True_OF_PT22B |  | F9 | - | - | - | 1 | 642 | PT22A | IO | 0 |  | True_OF_PT22B |  | F9 | - | - | -
643 | PT20B | IO | 0 |  | Comp_OF_PT20A |  | A8 | C8 | E9 | - | 1 | 643 | PT20B | IO | 0 |  | Comp_OF_PT20A |  | A8 | C8 | E9 | -
644 | VSS | [5 empty] | - | - | - | - | 1 | 644 | VSS | [5 empty] | - | - | - | -
645 | PT18B | IO | 0 |  | Comp_OF_PT18A |  | C8 | A9 | A8 | - | 1 | 645 | PT18B | IO | 0 |  | Comp_OF_PT18A |  | C8 | A9 | A8 | -
646 | PT20A | IO | 0 |  | True_OF_PT20B |  | B8 | B8 | D9 | - | 1 | 646 | PT20A | IO | 0 |  | True_OF_PT20B |  | B8 | B8 | D9 | -
647 | VCCAUX | [5 empty] | - | - | - | - | 1 | 647 | VCCAUX | [5 empty] | - | - | - | -
648 | PT18A | IO | 0 |  | True_OF_PT18B |  | D8 | A8 | A7 | - | 1 | 648 | PT18A | IO | 0 |  | True_OF_PT18B |  | D8 | A8 | A7 | -
649 | PT15B | IO | 0 |  | Comp_OF_PT15A |  | E8 | A6 | B8 | - | 1 | 649 | PT15B | IO | 0 |  | Comp_OF_PT15A |  | E8 | A6 | B8 | -
650 | VCCIO0 | [5 empty] | - | - | - | - | 1 | 650 | VCCIO0 | [5 empty] | - | - | - | -
651 | PT13B | IO | 0 |  | Comp_OF_PT13A |  | A7 | B6 | D8 | - | 1 | 651 | PT13B | IO | 0 |  | Comp_OF_PT13A |  | A7 | B6 | D8 | -
652 | PT15A | IO | 0 |  | True_OF_PT15B |  | F8 | A5 | C8 | - | 1 | 652 | PT15A | IO | 0 |  | True_OF_PT15B |  | F8 | A5 | C8 | -
653 | VSSIO0 | [5 empty] | - | - | - | - | 1 | 653 | VSSIO0 | [5 empty] | - | - | - | -
654 | PT13A | IO | 0 |  | True_OF_PT13B |  | B7 | C6 | E8 | - | 1 | 654 | PT13A | IO | 0 |  | True_OF_PT13B |  | B7 | C6 | E8 | -
655 | PT11B | IO | 0 |  | Comp_OF_PT11A |  | C7 | D6 | C7 | - | 1 | 655 | PT11B | IO | 0 |  | Comp_OF_PT11A |  | C7 | D6 | C7 | -
656 | VCCIO0 | [5 empty] | - | - | - | - | 1 | 656 | VCCIO0 | [5 empty] | - | - | - | -
657 | PT9B | IO | 0 |  | Comp_OF_PT9A |  | A5 | C5 | D7 | - | 1 | 657 | PT9B | IO | 0 |  | Comp_OF_PT9A |  | A5 | C5 | D7 | -
658 | PT11A | IO | 0 |  | True_OF_PT11B |  | D7 | E6 | C6 | - | 1 | 658 | PT11A | IO | 0 |  | True_OF_PT11B |  | D7 | E6 | C6 | -
659 | VSSIO0 | [5 empty] | - | - | - | - | 1 | 659 | VSSIO0 | [5 empty] | - | - | - | -
660 | PT9A | IO | 0 |  | True_OF_PT9B |  | A4 | D5 | E7 | - | 1 | 660 | PT9A | IO | 0 |  | True_OF_PT9B |  | A4 | D5 | E7 | -
661 | PT6B | IO | 0 |  | Comp_OF_PT6A |  | A3 | A4 | D6 | - | 1 | 661 | PT6B | IO | 0 |  | Comp_OF_PT6A |  | A3 | A4 | D6 | -
662 | VSS | [5 empty] | - | - | - | - | 1 | 662 | VSS | [5 empty] | - | - | - | -
663 | PT4B | IO | 0 | ULC_GPLL1C_IN | Comp_OF_PT4A |  | B4 | A3 | B6 | C11 | 1 | 663 | PT4B | IO | 0 | ULC_GPLL1C_IN | Comp_OF_PT4A |  | B4 | A3 | B6 | C11
664 | PT6A | IO | 0 |  | True_OF_PT6B |  | A2 | B4 | E6 | - | 1 | 664 | PT6A | IO | 0 |  | True_OF_PT6B |  | A2 | B4 | E6 | -
665 | VCC | [5 empty] | - | - | - | - | 1 | 665 | VCC | [5 empty] | - | - | - | -
666 | PT4A | IO | 0 | ULC_GPLL1T_IN | True_OF_PT4B |  | B3 | A2 | A6 | B11 | 1 | 666 | PT4A | IO | 0 | ULC_GPLL1T_IN | True_OF_PT4B |  | B3 | A2 | A6 | B11
667 | VSS | [5 empty] | - | - | - | - | 1 | 667 | VSS | [5 empty] | - | - | - | -
668 | VCC | [5 empty] | - | - | - | - | 1 | 668 | VCC | [5 empty] | - | - | - | -
669 | VCCPLL0_ULC | [5 empty] | - | - | - | - | 1 | 669 | VCCPLL0_ULC | [5 empty] | - | - | - | -
670 | VSSPLL0_ULC | [5 empty] | - | - | - | - | 1 | 670 | VSSPLL0_ULC | [5 empty] | - | - | - | -
0 | NC | Unused |  |  |  |  | - | F19 | - | - | 1 | 0 | NC | Unused |  |  |  |  | - | F19 | - | -
0 | GND | [5 empty] | B31 | B25 | C19 | G2 | 1 | 0 | GND | [5 empty] | B31 | B25 | C19 | G2
0 | GND | [5 empty] | E31 | E25 | H19 | L2 | 1 | 0 | GND | [5 empty] | E31 | E25 | H19 | L2
0 | GND | [5 empty] | J31 | J25 | R19 | B3 | 1 | 0 | GND | [5 empty] | J31 | J25 | R19 | B3
0 | GND | [5 empty] | N31 | M25 | G17 | E5 | 1 | 0 | GND | [5 empty] | N31 | M25 | G17 | E5
0 | GND | [5 empty] | R31 | R25 | M16 | F5 | 1 | 0 | GND | [5 empty] | R31 | R25 | M16 | F5
0 | GND | [5 empty] | V31 | V25 | G15 | K5 | 1 | 0 | GND | [5 empty] | V31 | V25 | G15 | K5
0 | GND | [5 empty] | Y31 | AC25 | K15 | L5 | 1 | 0 | GND | [5 empty] | Y31 | AC25 | K15 | L5
0 | GND | [5 empty] | AD31 | B22 | N15 | F6 | 1 | 0 | GND | [5 empty] | AD31 | B22 | N15 | F6
0 | GND | [5 empty] | AH31 | E22 | B14 | G6 | 1 | 0 | GND | [5 empty] | AH31 | E22 | B14 | G6
0 | GND | [5 empty] | AL31 | J22 | F14 | H6 | 1 | 0 | GND | [5 empty] | AL31 | J22 | F14 | H6
0 | GND | [5 empty] | AH29 | M22 | G14 | J6 | 1 | 0 | GND | [5 empty] | AH29 | M22 | G14 | J6
0 | GND | [5 empty] | AL29 | R22 | J14 | K6 | 1 | 0 | GND | [5 empty] | AL29 | R22 | J14 | K6
0 | GND | [5 empty] | B28 | V22 | K14 | L6 | 1 | 0 | GND | [5 empty] | B28 | V22 | K14 | L6
0 | GND | [5 empty] | E28 | H19 | M14 | M6 | 1 | 0 | GND | [5 empty] | E28 | H19 | M14 | M6
0 | GND | [5 empty] | J28 | B18 | N14 | E7 | 1 | 0 | GND | [5 empty] | J28 | B18 | N14 | E7
0 | GND | [5 empty] | N28 | E18 | P14 | F7 | 1 | 0 | GND | [5 empty] | N28 | E18 | P14 | F7
0 | GND | [5 empty] | R28 | J18 | F13 | G7 | 1 | 0 | GND | [5 empty] | R28 | J18 | F13 | G7
0 | GND | [5 empty] | V28 | K18 | G13 | H7 | 1 | 0 | GND | [5 empty] | V28 | K18 | G13 | H7
0 | GND | [5 empty] | AD28 | L18 | P13 | J7 | 1 | 0 | GND | [5 empty] | AD28 | L18 | P13 | J7
0 | GND | [5 empty] | B24 | M18 | G12 | K7 | 1 | 0 | GND | [5 empty] | B24 | M18 | G12 | K7
0 | GND | [5 empty] | E24 | N18 | J12 | L7 | 1 | 0 | GND | [5 empty] | E24 | N18 | J12 | L7
0 | GND | [5 empty] | K23 | P18 | K12 | M7 | 1 | 0 | GND | [5 empty] | K23 | P18 | K12 | M7
0 | GND | [5 empty] | L23 | R18 | L12 | N7 | 1 | 0 | GND | [5 empty] | L23 | R18 | L12 | N7
0 | GND | [5 empty] | K22 | T18 | M12 | E8 | 1 | 0 | GND | [5 empty] | K22 | T18 | M12 | E8
0 | GND | [5 empty] | L22 | U18 | P12 | F8 | 1 | 0 | GND | [5 empty] | L22 | U18 | P12 | F8
0 | GND | [5 empty] | M22 | W18 | G11 | G8 | 1 | 0 | GND | [5 empty] | M22 | W18 | G11 | G8
0 | GND | [5 empty] | N22 | J17 | J11 | H8 | 1 | 0 | GND | [5 empty] | N22 | J17 | J11 | H8
0 | GND | [5 empty] | P22 | K17 | K11 | J8 | 1 | 0 | GND | [5 empty] | P22 | K17 | K11 | J8
0 | GND | [5 empty] | R22 | U17 | L11 | K8 | 1 | 0 | GND | [5 empty] | R22 | U17 | L11 | K8
0 | GND | [5 empty] | T22 | V17 | M11 | L8 | 1 | 0 | GND | [5 empty] | T22 | V17 | M11 | L8
0 | GND | [5 empty] | U22 | J16 | P11 | M8 | 1 | 0 | GND | [5 empty] | U22 | J16 | P11 | M8
0 | GND | [5 empty] | V22 | L16 | G10 | N8 | 1 | 0 | GND | [5 empty] | V22 | L16 | G10 | N8
0 | GND | [5 empty] | W22 | M16 | J10 | E9 | 1 | 0 | GND | [5 empty] | W22 | M16 | J10 | E9
0 | GND | [5 empty] | Y22 | N16 | K10 | F9 | 1 | 0 | GND | [5 empty] | Y22 | N16 | K10 | F9
0 | GND | [5 empty] | AA22 | P16 | L10 | G9 | 1 | 0 | GND | [5 empty] | AA22 | P16 | L10 | G9
0 | GND | [5 empty] | AB22 | R16 | M10 | H9 | 1 | 0 | GND | [5 empty] | AB22 | R16 | M10 | H9
0 | GND | [5 empty] | L21 | U16 | G9 | J9 | 1 | 0 | GND | [5 empty] | L21 | U16 | G9 | J9
0 | GND | [5 empty] | AB21 | V16 | J9 | K9 | 1 | 0 | GND | [5 empty] | AB21 | V16 | J9 | K9
0 | GND | [5 empty] | AC21 | B15 | K9 | L9 | 1 | 0 | GND | [5 empty] | AC21 | B15 | K9 | L9
0 | GND | [5 empty] | B20 | E15 | L9 | M9 | 1 | 0 | GND | [5 empty] | B20 | E15 | L9 | M9
0 | GND | [5 empty] | E20 | J15 | M9 | N9 | 1 | 0 | GND | [5 empty] | E20 | J15 | M9 | N9
0 | GND | [5 empty] | L20 | L15 | F8 | E10 | 1 | 0 | GND | [5 empty] | L20 | L15 | F8 | E10
0 | GND | [5 empty] | N20 | M15 | G8 | F10 | 1 | 0 | GND | [5 empty] | N20 | M15 | G8 | F10
0 | GND | [5 empty] | P20 | N15 | P8 | G10 | 1 | 0 | GND | [5 empty] | P20 | N15 | P8 | G10
0 | GND | [5 empty] | R20 | P15 | B7 | H10 | 1 | 0 | GND | [5 empty] | R20 | P15 | B7 | H10
0 | GND | [5 empty] | T20 | R15 | F7 | J10 | 1 | 0 | GND | [5 empty] | T20 | R15 | F7 | J10
0 | GND | [5 empty] | U20 | U15 | G7 | K10 | 1 | 0 | GND | [5 empty] | U20 | U15 | G7 | K10
0 | GND | [5 empty] | V20 | V15 | J7 | L10 | 1 | 0 | GND | [5 empty] | V20 | V15 | J7 | L10
0 | GND | [5 empty] | W20 | J14 | K7 | M10 | 1 | 0 | GND | [5 empty] | W20 | J14 | K7 | M10
0 | GND | [5 empty] | Y20 | L14 | M7 | N10 | 1 | 0 | GND | [5 empty] | Y20 | L14 | M7 | N10
0 | GND | [5 empty] | AB20 | M14 | N7 | E11 | 1 | 0 | GND | [5 empty] | AB20 | M14 | N7 | E11
0 | GND | [5 empty] | L19 | N14 | P7 | F11 | 1 | 0 | GND | [5 empty] | L19 | N14 | P7 | F11
0 | GND | [5 empty] | N19 | P14 | G6 | G11 | 1 | 0 | GND | [5 empty] | N19 | P14 | G6 | G11
0 | GND | [5 empty] | P19 | R14 | K6 | H11 | 1 | 0 | GND | [5 empty] | P19 | R14 | K6 | H11
0 | GND | [5 empty] | R19 | U14 | N6 | J11 | 1 | 0 | GND | [5 empty] | R19 | U14 | N6 | J11
0 | GND | [5 empty] | T19 | V14 | D4 | K11 | 1 | 0 | GND | [5 empty] | T19 | V14 | D4 | K11
0 | GND | [5 empty] | U19 | J13 | G4 | L11 | 1 | 0 | GND | [5 empty] | U19 | J13 | G4 | L11
0 | GND | [5 empty] | V19 | L13 | J2 | M11 | 1 | 0 | GND | [5 empty] | V19 | L13 | J2 | M11
0 | GND | [5 empty] | W19 | M13 | M2 | N11 | 1 | 0 | GND | [5 empty] | W19 | M13 | M2 | N11
0 | GND | [5 empty] | Y19 | N13 | - | E12 | 1 | 0 | GND | [5 empty] | Y19 | N13 | - | E12
0 | GND | [5 empty] | AB19 | P13 | - | F12 | 1 | 0 | GND | [5 empty] | AB19 | P13 | - | F12
0 | GND | [5 empty] | B18 | R13 | - | G12 | 1 | 0 | GND | [5 empty] | B18 | R13 | - | G12
0 | GND | [5 empty] | E18 | U13 | - | H12 | 1 | 0 | GND | [5 empty] | E18 | U13 | - | H12
0 | GND | [5 empty] | L18 | V13 | - | J12 | 1 | 0 | GND | [5 empty] | L18 | V13 | - | J12
0 | GND | [5 empty] | N18 | B12 | - | K12 | 1 | 0 | GND | [5 empty] | N18 | B12 | - | K12
0 | GND | [5 empty] | P18 | E12 | - | L12 | 1 | 0 | GND | [5 empty] | P18 | E12 | - | L12
0 | GND | [5 empty] | R18 | J12 | - | M12 | 1 | 0 | GND | [5 empty] | R18 | J12 | - | M12
0 | GND | [5 empty] | T18 | L12 | - | N12 | 1 | 0 | GND | [5 empty] | T18 | L12 | - | N12
0 | GND | [5 empty] | U18 | M12 | - | F13 | 1 | 0 | GND | [5 empty] | U18 | M12 | - | F13
0 | GND | [5 empty] | V18 | N12 | - | G13 | 1 | 0 | GND | [5 empty] | V18 | N12 | - | G13
0 | GND | [5 empty] | W18 | P12 | - | H13 | 1 | 0 | GND | [5 empty] | W18 | P12 | - | H13
0 | GND | [5 empty] | Y18 | R12 | - | J13 | 1 | 0 | GND | [5 empty] | Y18 | R12 | - | J13
0 | GND | [5 empty] | AB18 | U12 | - | K13 | 1 | 0 | GND | [5 empty] | AB18 | U12 | - | K13
0 | GND | [5 empty] | L17 | V12 | - | L13 | 1 | 0 | GND | [5 empty] | L17 | V12 | - | L13
0 | GND | [5 empty] | N17 | J11 | - | M13 | 1 | 0 | GND | [5 empty] | N17 | J11 | - | M13
0 | GND | [5 empty] | P17 | L11 | - | E14 | 1 | 0 | GND | [5 empty] | P17 | L11 | - | E14
0 | GND | [5 empty] | R17 | M11 | - | F14 | 1 | 0 | GND | [5 empty] | R17 | M11 | - | F14
0 | GND | [5 empty] | T17 | N11 | - | K14 | 1 | 0 | GND | [5 empty] | T17 | N11 | - | K14
0 | GND | [5 empty] | U17 | P11 | - | L14 | 1 | 0 | GND | [5 empty] | U17 | P11 | - | L14
0 | GND | [5 empty] | V17 | R11 | - | B16 | 1 | 0 | GND | [5 empty] | V17 | R11 | - | B16
0 | GND | [5 empty] | W17 | U11 | - | T16 | 1 | 0 | GND | [5 empty] | W17 | U11 | - | T16
0 | GND | [5 empty] | Y17 | J10 | - | G17 | 1 | 0 | GND | [5 empty] | Y17 | J10 | - | G17
0 | GND | [5 empty] | AB17 | K10 | - | L17 | 1 | 0 | GND | [5 empty] | AB17 | K10 | - | L17
0 | GND | [5 empty] | L16 | U10 | - | - | 1 | 0 | GND | [5 empty] | L16 | U10 | - | -
0 | GND | [5 empty] | N16 | B9 | - | - | 1 | 0 | GND | [5 empty] | N16 | B9 | - | -
0 | GND | [5 empty] | P16 | E9 | - | - | 1 | 0 | GND | [5 empty] | P16 | E9 | - | -
0 | GND | [5 empty] | R16 | H9 | - | - | 1 | 0 | GND | [5 empty] | R16 | H9 | - | -
0 | GND | [5 empty] | T16 | J9 | - | - | 1 | 0 | GND | [5 empty] | T16 | J9 | - | -
0 | GND | [5 empty] | U16 | K9 | - | - | 1 | 0 | GND | [5 empty] | U16 | K9 | - | -
0 | GND | [5 empty] | V16 | L9 | - | - | 1 | 0 | GND | [5 empty] | V16 | L9 | - | -
0 | GND | [5 empty] | W16 | M9 | - | - | 1 | 0 | GND | [5 empty] | W16 | M9 | - | -
0 | GND | [5 empty] | Y16 | N9 | - | - | 1 | 0 | GND | [5 empty] | Y16 | N9 | - | -
0 | GND | [5 empty] | AB16 | P9 | - | - | 1 | 0 | GND | [5 empty] | AB16 | P9 | - | -
0 | GND | [5 empty] | B15 | R9 | - | - | 1 | 0 | GND | [5 empty] | B15 | R9 | - | -
0 | GND | [5 empty] | E15 | T9 | - | - | 1 | 0 | GND | [5 empty] | E15 | T9 | - | -
0 | GND | [5 empty] | L15 | U9 | - | - | 1 | 0 | GND | [5 empty] | L15 | U9 | - | -
0 | GND | [5 empty] | N15 | V9 | - | - | 1 | 0 | GND | [5 empty] | N15 | V9 | - | -
0 | GND | [5 empty] | P15 | W9 | - | - | 1 | 0 | GND | [5 empty] | P15 | W9 | - | -
0 | GND | [5 empty] | R15 | H8 | - | - | 1 | 0 | GND | [5 empty] | R15 | H8 | - | -
0 | GND | [5 empty] | T15 | J8 | - | - | 1 | 0 | GND | [5 empty] | T15 | J8 | - | -
0 | GND | [5 empty] | U15 | B5 | - | - | 1 | 0 | GND | [5 empty] | U15 | B5 | - | -
0 | GND | [5 empty] | V15 | E5 | - | - | 1 | 0 | GND | [5 empty] | V15 | E5 | - | -
0 | GND | [5 empty] | W15 | J5 | - | - | 1 | 0 | GND | [5 empty] | W15 | J5 | - | -
0 | GND | [5 empty] | Y15 | M5 | - | - | 1 | 0 | GND | [5 empty] | Y15 | M5 | - | -
0 | GND | [5 empty] | AB15 | R5 | - | - | 1 | 0 | GND | [5 empty] | AB15 | R5 | - | -
0 | GND | [5 empty] | L14 | V5 | - | - | 1 | 0 | GND | [5 empty] | L14 | V5 | - | -
0 | GND | [5 empty] | N14 | AC3 | - | - | 1 | 0 | GND | [5 empty] | N14 | AC3 | - | -
0 | GND | [5 empty] | P14 | B2 | - | - | 1 | 0 | GND | [5 empty] | P14 | B2 | - | -
0 | GND | [5 empty] | R14 | E2 | - | - | 1 | 0 | GND | [5 empty] | R14 | E2 | - | -
0 | GND | [5 empty] | T14 | J2 | - | - | 1 | 0 | GND | [5 empty] | T14 | J2 | - | -
0 | GND | [5 empty] | U14 | M2 | - | - | 1 | 0 | GND | [5 empty] | U14 | M2 | - | -
0 | GND | [5 empty] | V14 | R2 | - | - | 1 | 0 | GND | [5 empty] | V14 | R2 | - | -
0 | GND | [5 empty] | W14 | V2 | - | - | 1 | 0 | GND | [5 empty] | W14 | V2 | - | -
0 | GND | [5 empty] | Y14 | - | - | - | 1 | 0 | GND | [5 empty] | Y14 | - | - | -
0 | GND | [5 empty] | AB14 | - | - | - | 1 | 0 | GND | [5 empty] | AB14 | - | - | -
0 | GND | [5 empty] | B13 | - | - | - | 1 | 0 | GND | [5 empty] | B13 | - | - | -
0 | GND | [5 empty] | E13 | - | - | - | 1 | 0 | GND | [5 empty] | E13 | - | - | -
0 | GND | [5 empty] | L13 | - | - | - | 1 | 0 | GND | [5 empty] | L13 | - | - | -
0 | GND | [5 empty] | N13 | - | - | - | 1 | 0 | GND | [5 empty] | N13 | - | - | -
0 | GND | [5 empty] | P13 | - | - | - | 1 | 0 | GND | [5 empty] | P13 | - | - | -
0 | GND | [5 empty] | R13 | - | - | - | 1 | 0 | GND | [5 empty] | R13 | - | - | -
0 | GND | [5 empty] | T13 | - | - | - | 1 | 0 | GND | [5 empty] | T13 | - | - | -
0 | GND | [5 empty] | U13 | - | - | - | 1 | 0 | GND | [5 empty] | U13 | - | - | -
0 | GND | [5 empty] | V13 | - | - | - | 1 | 0 | GND | [5 empty] | V13 | - | - | -
0 | GND | [5 empty] | W13 | - | - | - | 1 | 0 | GND | [5 empty] | W13 | - | - | -
0 | GND | [5 empty] | Y13 | - | - | - | 1 | 0 | GND | [5 empty] | Y13 | - | - | -
0 | GND | [5 empty] | AB11 | - | - | - | 1 | 0 | GND | [5 empty] | AB11 | - | - | -
0 | GND | [5 empty] | L12 | - | - | - | 1 | 0 | GND | [5 empty] | L12 | - | - | -
0 | GND | [5 empty] | AB12 | - | - | - | 1 | 0 | GND | [5 empty] | AB12 | - | - | -
0 | GND | [5 empty] | AC12 | - | - | - | 1 | 0 | GND | [5 empty] | AC12 | - | - | -
0 | GND | [5 empty] | K11 | - | - | - | 1 | 0 | GND | [5 empty] | K11 | - | - | -
0 | GND | [5 empty] | L11 | - | - | - | 1 | 0 | GND | [5 empty] | L11 | - | - | -
0 | GND | [5 empty] | M11 | - | - | - | 1 | 0 | GND | [5 empty] | M11 | - | - | -
0 | GND | [5 empty] | N11 | - | - | - | 1 | 0 | GND | [5 empty] | N11 | - | - | -
0 | GND | [5 empty] | P11 | - | - | - | 1 | 0 | GND | [5 empty] | P11 | - | - | -
0 | GND | [5 empty] | R11 | - | - | - | 1 | 0 | GND | [5 empty] | R11 | - | - | -
0 | GND | [5 empty] | T11 | - | - | - | 1 | 0 | GND | [5 empty] | T11 | - | - | -
0 | GND | [5 empty] | U11 | - | - | - | 1 | 0 | GND | [5 empty] | U11 | - | - | -
0 | GND | [5 empty] | V11 | - | - | - | 1 | 0 | GND | [5 empty] | V11 | - | - | -
0 | GND | [5 empty] | W11 | - | - | - | 1 | 0 | GND | [5 empty] | W11 | - | - | -
0 | GND | [5 empty] | Y11 | - | - | - | 1 | 0 | GND | [5 empty] | Y11 | - | - | -
0 | GND | [5 empty] | AA11 | - | - | - | 1 | 0 | GND | [5 empty] | AA11 | - | - | -
0 | GND | [5 empty] | AB13 | - | - | - | 1 | 0 | GND | [5 empty] | AB13 | - | - | -
0 | GND | [5 empty] | K10 | - | - | - | 1 | 0 | GND | [5 empty] | K10 | - | - | -
0 | GND | [5 empty] | L10 | - | - | - | 1 | 0 | GND | [5 empty] | L10 | - | - | -
0 | GND | [5 empty] | B9 | - | - | - | 1 | 0 | GND | [5 empty] | B9 | - | - | -
0 | GND | [5 empty] | E9 | - | - | - | 1 | 0 | GND | [5 empty] | E9 | - | - | -
0 | GND | [5 empty] | B5 | - | - | - | 1 | 0 | GND | [5 empty] | B5 | - | - | -
0 | GND | [5 empty] | E5 | - | - | - | 1 | 0 | GND | [5 empty] | E5 | - | - | -
0 | GND | [5 empty] | J5 | - | - | - | 1 | 0 | GND | [5 empty] | J5 | - | - | -
0 | GND | [5 empty] | N5 | - | - | - | 1 | 0 | GND | [5 empty] | N5 | - | - | -
0 | GND | [5 empty] | R5 | - | - | - | 1 | 0 | GND | [5 empty] | R5 | - | - | -
0 | GND | [5 empty] | V5 | - | - | - | 1 | 0 | GND | [5 empty] | V5 | - | - | -
0 | GND | [5 empty] | AD5 | - | - | - | 1 | 0 | GND | [5 empty] | AD5 | - | - | -
0 | GND | [5 empty] | AH5 | - | - | - | 1 | 0 | GND | [5 empty] | AH5 | - | - | -
0 | GND | [5 empty] | AL5 | - | - | - | 1 | 0 | GND | [5 empty] | AL5 | - | - | -
0 | GND | [5 empty] | B2 | - | - | - | 1 | 0 | GND | [5 empty] | B2 | - | - | -
0 | GND | [5 empty] | E2 | - | - | - | 1 | 0 | GND | [5 empty] | E2 | - | - | -
0 | GND | [5 empty] | J2 | - | - | - | 1 | 0 | GND | [5 empty] | J2 | - | - | -
0 | GND | [5 empty] | N2 | - | - | - | 1 | 0 | GND | [5 empty] | N2 | - | - | -
0 | GND | [5 empty] | R2 | - | - | - | 1 | 0 | GND | [5 empty] | R2 | - | - | -
0 | GND | [5 empty] | V2 | - | - | - | 1 | 0 | GND | [5 empty] | V2 | - | - | -
0 | GND | [5 empty] | Y2 | - | - | - | 1 | 0 | GND | [5 empty] | Y2 | - | - | -
0 | GND | [5 empty] | AD2 | - | - | - | 1 | 0 | GND | [5 empty] | AD2 | - | - | -
0 | GND | [5 empty] | AH2 | - | - | - | 1 | 0 | GND | [5 empty] | AH2 | - | - | -
0 | GND | [5 empty] | AL2 | - | - | - | 1 | 0 | GND | [5 empty] | AL2 | - | - | -
0 | GND | [5 empty] | - | - | - | - | 1 | 0 | GND | [5 empty] | - | - | - | -
0 | GND | [5 empty] | - | - | - | - | 1 | 0 | GND | [5 empty] | - | - | - | -
0 | GND | [5 empty] | - | - | - | - | 1 | 0 | GND | [5 empty] | - | - | - | -
0 | GND | [5 empty] | - | - | - | - | 1 | 0 | GND | [5 empty] | - | - | - | -
0 | GND | [5 empty] | - | - | - | - | 1 | 0 | GND | [5 empty] | - | - | - | -
0 | GND | [5 empty] | - | - | - | - | 1 | 0 | GND | [5 empty] | - | - | - | -
0 | GND | [5 empty] | - | - | - | - | 1 | 0 | GND | [5 empty] | - | - | - | -
0 | GND | [5 empty] | - | - | - | - | 1 | 0 | GND | [5 empty] | - | - | - | -
0 | GND | [5 empty] | - | - | - | - | 1 | 0 | GND | [5 empty] | - | - | - | -
0 | GND | [5 empty] | - | - | - | - | 1 | 0 | GND | [5 empty] | - | - | - | -
0 | GND | [5 empty] | - | - | - | - | 1 | 0 | GND | [5 empty] | - | - | - | -
0 | GND | [5 empty] | - | - | - | - | 1 | 0 | GND | [5 empty] | - | - | - | -
0 | GND | [5 empty] | - | - | - | - | 1 | 0 | GND | [5 empty] | - | - | - | -
0 | GND | [5 empty] | - | - | - | - | 1 | 0 | GND | [5 empty] | - | - | - | -
0 | VCC | [5 empty] | M21 | L17 | H13 | J4 | 1 | 0 | VCC | [5 empty] | M21 | L17 | H13 | J4
0 | VCC | [5 empty] | N21 | M17 | J13 | M4 | 1 | 0 | VCC | [5 empty] | N21 | M17 | J13 | M4
0 | VCC | [5 empty] | P21 | N17 | K13 | J5 | 1 | 0 | VCC | [5 empty] | P21 | N17 | K13 | J5
0 | VCC | [5 empty] | R21 | P17 | L13 | P7 | 1 | 0 | VCC | [5 empty] | R21 | P17 | L13 | P7
0 | VCC | [5 empty] | T21 | R17 | M13 | D8 | 1 | 0 | VCC | [5 empty] | T21 | R17 | M13 | D8
0 | VCC | [5 empty] | U21 | T17 | N13 | D9 | 1 | 0 | VCC | [5 empty] | U21 | T17 | N13 | D9
0 | VCC | [5 empty] | V21 | K16 | H12 | P9 | 1 | 0 | VCC | [5 empty] | V21 | K16 | H12 | P9
0 | VCC | [5 empty] | W21 | T16 | N12 | D10 | 1 | 0 | VCC | [5 empty] | W21 | T16 | N12 | D10
0 | VCC | [5 empty] | Y21 | K15 | H11 | D11 | 1 | 0 | VCC | [5 empty] | Y21 | K15 | H11 | D11
0 | VCC | [5 empty] | AA21 | T15 | N11 | P11 | 1 | 0 | VCC | [5 empty] | AA21 | T15 | N11 | P11
0 | VCC | [5 empty] | M20 | K14 | H10 | J14 | 1 | 0 | VCC | [5 empty] | M20 | K14 | H10 | J14
0 | VCC | [5 empty] | AA20 | T14 | N10 | J15 | 1 | 0 | VCC | [5 empty] | AA20 | T14 | N10 | J15
0 | VCC | [5 empty] | M19 | K13 | H9 | M15 | 1 | 0 | VCC | [5 empty] | M19 | K13 | H9 | M15
0 | VCC | [5 empty] | AA19 | T13 | N9 | - | 1 | 0 | VCC | [5 empty] | AA19 | T13 | N9 | -
0 | VCC | [5 empty] | M18 | K12 | H8 | - | 1 | 0 | VCC | [5 empty] | M18 | K12 | H8 | -
0 | VCC | [5 empty] | AA18 | T12 | J8 | - | 1 | 0 | VCC | [5 empty] | AA18 | T12 | J8 | -
0 | VCC | [5 empty] | M17 | K11 | K8 | - | 1 | 0 | VCC | [5 empty] | M17 | K11 | K8 | -
0 | VCC | [5 empty] | AA17 | T11 | L8 | - | 1 | 0 | VCC | [5 empty] | AA17 | T11 | L8 | -
0 | VCC | [5 empty] | M16 | L10 | M8 | - | 1 | 0 | VCC | [5 empty] | M16 | L10 | M8 | -
0 | VCC | [5 empty] | AA16 | M10 | N8 | - | 1 | 0 | VCC | [5 empty] | AA16 | M10 | N8 | -
0 | VCC | [5 empty] | M15 | N10 | - | - | 1 | 0 | VCC | [5 empty] | M15 | N10 | - | -
0 | VCC | [5 empty] | AA15 | P10 | - | - | 1 | 0 | VCC | [5 empty] | AA15 | P10 | - | -
0 | VCC | [5 empty] | M14 | R10 | - | - | 1 | 0 | VCC | [5 empty] | M14 | R10 | - | -
0 | VCC | [5 empty] | AA14 | T10 | - | - | 1 | 0 | VCC | [5 empty] | AA14 | T10 | - | -
0 | VCC | [5 empty] | M13 | - | - | - | 1 | 0 | VCC | [5 empty] | M13 | - | - | -
0 | VCC | [5 empty] | AA13 | - | - | - | 1 | 0 | VCC | [5 empty] | AA13 | - | - | -
0 | VCC | [5 empty] | M12 | - | - | - | 1 | 0 | VCC | [5 empty] | M12 | - | - | -
0 | VCC | [5 empty] | N12 | - | - | - | 1 | 0 | VCC | [5 empty] | N12 | - | - | -
0 | VCC | [5 empty] | P12 | - | - | - | 1 | 0 | VCC | [5 empty] | P12 | - | - | -
0 | VCC | [5 empty] | R12 | - | - | - | 1 | 0 | VCC | [5 empty] | R12 | - | - | -
0 | VCC | [5 empty] | T12 | - | - | - | 1 | 0 | VCC | [5 empty] | T12 | - | - | -
0 | VCC | [5 empty] | U12 | - | - | - | 1 | 0 | VCC | [5 empty] | U12 | - | - | -
0 | VCC | [5 empty] | V12 | - | - | - | 1 | 0 | VCC | [5 empty] | V12 | - | - | -
0 | VCC | [5 empty] | W12 | - | - | - | 1 | 0 | VCC | [5 empty] | W12 | - | - | -
0 | VCC | [5 empty] | Y12 | - | - | - | 1 | 0 | VCC | [5 empty] | Y12 | - | - | -
0 | VCC | [5 empty] | AA12 | - | - | - | 1 | 0 | VCC | [5 empty] | AA12 | - | - | -
0 | VCC | [5 empty] | - | - | - | - | 1 | 0 | VCC | [5 empty] | - | - | - | -
0 | VCC | [5 empty] | - | - | - | - | 1 | 0 | VCC | [5 empty] | - | - | - | -
0 | VCC | [5 empty] | - | - | - | - | 1 | 0 | VCC | [5 empty] | - | - | - | -
0 | VCC | [5 empty] | - | - | - | - | 1 | 0 | VCC | [5 empty] | - | - | - | -
0 | VCCAUX | [5 empty] | N23 | K19 | F15 | E6 | 1 | 0 | VCCAUX | [5 empty] | N23 | K19 | F15 | E6
0 | VCCAUX | [5 empty] | Y23 | T19 | P15 | N6 | 1 | 0 | VCCAUX | [5 empty] | Y23 | T19 | P15 | N6
0 | VCCAUX | [5 empty] | AC22 | W19 | F6 | E13 | 1 | 0 | VCCAUX | [5 empty] | AC22 | W19 | F6 | E13
0 | VCCAUX | [5 empty] | K20 | H17 | P6 | P13 | 1 | 0 | VCCAUX | [5 empty] | K20 | H17 | P6 | P13
0 | VCCAUX | [5 empty] | K13 | H14 | - | - | 1 | 0 | VCCAUX | [5 empty] | K13 | H14 | - | -
0 | VCCAUX | [5 empty] | AC11 | H11 | - | - | 1 | 0 | VCCAUX | [5 empty] | AC11 | H11 | - | -
0 | VCCAUX | [5 empty] | N10 | L8 | - | - | 1 | 0 | VCCAUX | [5 empty] | N10 | L8 | - | -
0 | VCCAUX | [5 empty] | Y10 | T8 | - | - | 1 | 0 | VCCAUX | [5 empty] | Y10 | T8 | - | -
0 | VCCAUX | [5 empty] | - | W8 | - | - | 1 | 0 | VCCAUX | [5 empty] | - | W8 | - | -
0 | VCCAUX | [5 empty] | - | - | - | - | 1 | 0 | VCCAUX | [5 empty] | - | - | - | -
0 | VCCAUX | [5 empty] | - | - | - | - | 1 | 0 | VCCAUX | [5 empty] | - | - | - | -
0 | VCCAUX | [5 empty] | - | - | - | - | 1 | 0 | VCCAUX | [5 empty] | - | - | - | -
0 | VCCAUX | [5 empty] | - | - | - | - | 1 | 0 | VCCAUX | [5 empty] | - | - | - | -
0 | VCCAUX | [5 empty] | - | - | - | - | 1 | 0 | VCCAUX | [5 empty] | - | - | - | -
0 | VCCAUX | [5 empty] | - | - | - | - | 1 | 0 | VCCAUX | [5 empty] | - | - | - | -
0 | VCCAUX | [5 empty] | - | - | - | - | 1 | 0 | VCCAUX | [5 empty] | - | - | - | -
0 | VCCAUX | [5 empty] | - | - | - | - | 1 | 0 | VCCAUX | [5 empty] | - | - | - | -
0 | VCCAUX | [5 empty] | - | - | - | - | 1 | 0 | VCCAUX | [5 empty] | - | - | - | -
0 | VCCAUX | [5 empty] | - | - | - | - | 1 | 0 | VCCAUX | [5 empty] | - | - | - | -
0 | VCCAUX | [5 empty] | - | - | - | - | 1 | 0 | VCCAUX | [5 empty] | - | - | - | -
0 | VCCAUX | [5 empty] | - | - | - | - | 1 | 0 | VCCAUX | [5 empty] | - | - | - | -
0 | VCCAUX | [5 empty] | - | - | - | - | 1 | 0 | VCCAUX | [5 empty] | - | - | - | -
0 | VCCAUX | [5 empty] | - | - | - | - | 1 | 0 | VCCAUX | [5 empty] | - | - | - | -
0 | VCCAUX | [5 empty] | - | - | - | - | 1 | 0 | VCCAUX | [5 empty] | - | - | - | -
0 | VCCAUX | [5 empty] | - | - | - | - | 1 | 0 | VCCAUX | [5 empty] | - | - | - | -
0 | VCCAUX | [5 empty] | - | - | - | - | 1 | 0 | VCCAUX | [5 empty] | - | - | - | -
0 | VCCAUX | [5 empty] | - | - | - | - | 1 | 0 | VCCAUX | [5 empty] | - | - | - | -
0 | VCCAUX | [5 empty] | - | - | - | - | 1 | 0 | VCCAUX | [5 empty] | - | - | - | -
0 | VCCIO0 |  | 0 |  |  |  | K16 | H13 | F10 | D12 | 1 | 0 | VCCIO0 |  | 0 |  |  |  | K16 | H13 | F10 | D12
0 | VCCIO0 |  | 0 |  |  |  | K15 | H12 | F9 | - | 1 | 0 | VCCIO0 |  | 0 |  |  |  | K15 | H12 | F9 | -
0 | VCCIO0 |  | 0 |  |  |  | K14 | H10 | - | - | 1 | 0 | VCCIO0 |  | 0 |  |  |  | K14 | H10 | - | -
0 | VCCIO0 |  | 0 |  |  |  | K12 | - | - | - | 1 | 0 | VCCIO0 |  | 0 |  |  |  | K12 | - | - | -
0 | VCCIO0 |  | 0 |  |  |  | - | - | - | - | 1 | 0 | VCCIO0 |  | 0 |  |  |  | - | - | - | -
0 | VCCIO0 |  | 0 |  |  |  | - | - | - | - | 1 | 0 | VCCIO0 |  | 0 |  |  |  | - | - | - | -
0 | VCCIO1 |  | 1 |  |  |  | K21 | H18 | F12 | D7 | 1 | 0 | VCCIO1 |  | 1 |  |  |  | K21 | H18 | F12 | D7
0 | VCCIO1 |  | 1 |  |  |  | K19 | H16 | F11 | - | 1 | 0 | VCCIO1 |  | 1 |  |  |  | K19 | H16 | F11 | -
0 | VCCIO1 |  | 1 |  |  |  | K18 | H15 | - | - | 1 | 0 | VCCIO1 |  | 1 |  |  |  | K18 | H15 | - | -
0 | VCCIO1 |  | 1 |  |  |  | K17 | - | - | - | 1 | 0 | VCCIO1 |  | 1 |  |  |  | K17 | - | - | -
0 | VCCIO1 |  | 1 |  |  |  | - | - | - | - | 1 | 0 | VCCIO1 |  | 1 |  |  |  | - | - | - | -
0 | VCCIO1 |  | 1 |  |  |  | - | - | - | - | 1 | 0 | VCCIO1 |  | 1 |  |  |  | - | - | - | -
0 | VCCIO2 |  | 2 |  |  |  | M23 | J19 | H15 | G5 | 1 | 0 | VCCIO2 |  | 2 |  |  |  | M23 | J19 | H15 | G5
0 | VCCIO2 |  | 2 |  |  |  | P23 | L19 | J15 | H5 | 1 | 0 | VCCIO2 |  | 2 |  |  |  | P23 | L19 | J15 | H5
0 | VCCIO2 |  | 2 |  |  |  | R23 | M19 | H14 | - | 1 | 0 | VCCIO2 |  | 2 |  |  |  | R23 | M19 | H14 | -
0 | VCCIO2 |  | 2 |  |  |  | T23 | N19 | - | - | 1 | 0 | VCCIO2 |  | 2 |  |  |  | T23 | N19 | - | -
0 | VCCIO2 |  | 2 |  |  |  | - | - | - | - | 1 | 0 | VCCIO2 |  | 2 |  |  |  | - | - | - | -
0 | VCCIO2 |  | 2 |  |  |  | - | - | - | - | 1 | 0 | VCCIO2 |  | 2 |  |  |  | - | - | - | -
0 | VCCIO2 |  | 2 |  |  |  | - | - | - | - | 1 | 0 | VCCIO2 |  | 2 |  |  |  | - | - | - | -
0 | VCCIO2 |  | 2 |  |  |  | - | - | - | - | 1 | 0 | VCCIO2 |  | 2 |  |  |  | - | - | - | -
0 | VCCIO3 |  | 3 |  |  |  | U23 | P19 | L15 | M5 | 1 | 0 | VCCIO3 |  | 3 |  |  |  | U23 | P19 | L15 | M5
0 | VCCIO3 |  | 3 |  |  |  | V23 | R19 | M15 | N5 | 1 | 0 | VCCIO3 |  | 3 |  |  |  | V23 | R19 | M15 | N5
0 | VCCIO3 |  | 3 |  |  |  | W23 | U19 | L14 | - | 1 | 0 | VCCIO3 |  | 3 |  |  |  | W23 | U19 | L14 | -
0 | VCCIO3 |  | 3 |  |  |  | AA23 | - | - | - | 1 | 0 | VCCIO3 |  | 3 |  |  |  | AA23 | - | - | -
0 | VCCIO3 |  | 3 |  |  |  | - | - | - | - | 1 | 0 | VCCIO3 |  | 3 |  |  |  | - | - | - | -
0 | VCCIO3 |  | 3 |  |  |  | - | - | - | - | 1 | 0 | VCCIO3 |  | 3 |  |  |  | - | - | - | -
0 | VCCIO3 |  | 3 |  |  |  | - | - | - | - | 1 | 0 | VCCIO3 |  | 3 |  |  |  | - | - | - | -
0 | VCCIO3 |  | 3 |  |  |  | - | - | - | - | 1 | 0 | VCCIO3 |  | 3 |  |  |  | - | - | - | -
0 | VCCIO4 |  | 4 |  |  |  | AB23 | V19 | - | - | 1 | 0 | VCCIO4 |  | 4 |  |  |  | AB23 | V19 | - | -
0 | VCCIO4 |  | 4 |  |  |  | AC23 | V18 | - | - | 1 | 0 | VCCIO4 |  | 4 |  |  |  | AC23 | V18 | - | -
0 | VCCIO4 |  | 4 |  |  |  | - | - | - | - | 1 | 0 | VCCIO4 |  | 4 |  |  |  | - | - | - | -
0 | VCCIO4 |  | 4 |  |  |  | - | - | - | - | 1 | 0 | VCCIO4 |  | 4 |  |  |  | - | - | - | -
0 | VCCIO4 |  | 4 |  |  |  | - | - | - | - | 1 | 0 | VCCIO4 |  | 4 |  |  |  | - | - | - | -
0 | GNDA | [5 empty] | AH26 | AC24 | V20 | R1 | 0 | 0 | GND | [5 empty] | AH26 | AC24 | V20 | R1
0 | GNDA | [5 empty] | AJ26 | AD24 | V19 | R2 | 0 | 0 | GND | [5 empty] | AJ26 | AD24 | V19 | R2
0 | GNDA | [5 empty] | AK26 | AE24 | W19 | T2 | 0 | 0 | GND | [5 empty] | AK26 | AE24 | W19 | T2
0 | GNDA | [5 empty] | AL26 | AF24 | V16 | U2 | 0 | 0 | GND | [5 empty] | AL26 | AF24 | V16 | U2
0 | GNDA | [5 empty] | AM26 | AB23 | W16 | T3 | 0 | 0 | GND | [5 empty] | AM26 | AB23 | W16 | T3
0 | GNDA | [5 empty] | AH25 | AB22 | V15 | U3 | 0 | 0 | GND | [5 empty] | AH25 | AB22 | V15 | U3
0 | GNDA | [5 empty] | AH24 | AE22 | W15 | T4 | 0 | 0 | GND | [5 empty] | AH24 | AE22 | W15 | T4
0 | GNDA | [5 empty] | AL24 | AB21 | U14 | U4 | 0 | 0 | GND | [5 empty] | AL24 | AB21 | U14 | U4
0 | GNDA | [5 empty] | AF23 | AC21 | V14 | V4 | 0 | 0 | GND | [5 empty] | AF23 | AC21 | V14 | V4
0 | GNDA | [5 empty] | AG23 | AD21 | U13 | U5 | 0 | 0 | GND | [5 empty] | AG23 | AD21 | U13 | U5
0 | GNDA | [5 empty] | AH23 | AE21 | V13 | P6 | 0 | 0 | GND | [5 empty] | AH23 | AE21 | V13 | P6
0 | GNDA | [5 empty] | AJ23 | AA20 | U12 | T6 | 0 | 0 | GND | [5 empty] | AJ23 | AA20 | U12 | T6
0 | GNDA | [5 empty] | AK23 | AE19 | V12 | T7 | 0 | 0 | GND | [5 empty] | AK23 | AE19 | V12 | T7
0 | GNDA | [5 empty] | AL23 | AA18 | W12 | U7 | 0 | 0 | GND | [5 empty] | AL23 | AA18 | W12 | U7
0 | GNDA | [5 empty] | AL21 | AB18 | U11 | V7 | 0 | 0 | GND | [5 empty] | AL21 | AB18 | U11 | V7
0 | GNDA | [5 empty] | AF20 | AC18 | U10 | P8 | 0 | 0 | GND | [5 empty] | AF20 | AC18 | U10 | P8
0 | GNDA | [5 empty] | AG20 | AD18 | U9 | T8 | 0 | 0 | GND | [5 empty] | AG20 | AD18 | U9 | T8
0 | GNDA | [5 empty] | AH20 | AE18 | V9 | T9 | 0 | 0 | GND | [5 empty] | AH20 | AE18 | V9 | T9
0 | GNDA | [5 empty] | AJ20 | AA17 | U8 | U9 | 0 | 0 | GND | [5 empty] | AJ20 | AA17 | U8 | U9
0 | GNDA | [5 empty] | AK20 | AE16 | V8 | T10 | 0 | 0 | GND | [5 empty] | AK20 | AE16 | V8 | T10
0 | GNDA | [5 empty] | AL20 | AA15 | U7 | U10 | 0 | 0 | GND | [5 empty] | AL20 | AA15 | U7 | U10
0 | GNDA | [5 empty] | AF19 | AB15 | V7 | V10 | 0 | 0 | GND | [5 empty] | AF19 | AB15 | V7 | V10
0 | GNDA | [5 empty] | AL18 | AC15 | W7 | T11 | 0 | 0 | GND | [5 empty] | AL18 | AC15 | W7 | T11
0 | GNDA | [5 empty] | AF17 | AD15 | V6 | U11 | 0 | 0 | GND | [5 empty] | AF17 | AD15 | V6 | U11
0 | GNDA | [5 empty] | AG17 | AE15 | W6 | P12 | 0 | 0 | GND | [5 empty] | AG17 | AE15 | W6 | P12
0 | GNDA | [5 empty] | AH17 | AA14 | V5 | T12 | 0 | 0 | GND | [5 empty] | AH17 | AA14 | V5 | T12
0 | GNDA | [5 empty] | AJ17 | AB14 | - | - | 0 | 0 | GND | [5 empty] | AJ17 | AB14 | - | -
0 | GNDA | [5 empty] | AK17 | AA13 | - | - | 0 | 0 | GND | [5 empty] | AK17 | AA13 | - | -
0 | GNDA | [5 empty] | AL17 | AB13 | - | - | 0 | 0 | GND | [5 empty] | AL17 | AB13 | - | -
0 | GNDA | [5 empty] | AF16 | AE13 | - | - | 0 | 0 | GND | [5 empty] | AF16 | AE13 | - | -
0 | GNDA | [5 empty] | AG16 | AA12 | - | - | 0 | 0 | GND | [5 empty] | AG16 | AA12 | - | -
0 | GNDA | [5 empty] | AH16 | AB12 | - | - | 0 | 0 | GND | [5 empty] | AH16 | AB12 | - | -
0 | GNDA | [5 empty] | AF15 | AC12 | - | - | 0 | 0 | GND | [5 empty] | AF15 | AC12 | - | -
0 | GNDA | [5 empty] | AG15 | AD12 | - | - | 0 | 0 | GND | [5 empty] | AG15 | AD12 | - | -
0 | GNDA | [5 empty] | AH15 | AE12 | - | - | 0 | 0 | GND | [5 empty] | AH15 | AE12 | - | -
0 | GNDA | [5 empty] | AL15 | AA10 | - | - | 0 | 0 | GND | [5 empty] | AL15 | AA10 | - | -
0 | GNDA | [5 empty] | AF14 | AE10 | - | - | 0 | 0 | GND | [5 empty] | AF14 | AE10 | - | -
0 | GNDA | [5 empty] | AG14 | AA9 | - | - | 0 | 0 | GND | [5 empty] | AG14 | AA9 | - | -
0 | GNDA | [5 empty] | AH14 | AB9 | - | - | 0 | 0 | GND | [5 empty] | AH14 | AB9 | - | -
0 | GNDA | [5 empty] | AJ14 | AC9 | - | - | 0 | 0 | GND | [5 empty] | AJ14 | AC9 | - | -
0 | GNDA | [5 empty] | AK14 | AD9 | - | - | 0 | 0 | GND | [5 empty] | AK14 | AD9 | - | -
0 | GNDA | [5 empty] | AL14 | AE9 | - | - | 0 | 0 | GND | [5 empty] | AL14 | AE9 | - | -
0 | GNDA | [5 empty] | AF12 | AA7 | - | - | 0 | 0 | GND | [5 empty] | AF12 | AA7 | - | -
0 | GNDA | [5 empty] | AL12 | AE7 | - | - | 0 | 0 | GND | [5 empty] | AL12 | AE7 | - | -
0 | GNDA | [5 empty] | AF11 | AB6 | - | - | 0 | 0 | GND | [5 empty] | AF11 | AB6 | - | -
0 | GNDA | [5 empty] | AG11 | AC6 | - | - | 0 | 0 | GND | [5 empty] | AG11 | AC6 | - | -
0 | GNDA | [5 empty] | AH11 | AD6 | - | - | 0 | 0 | GND | [5 empty] | AH11 | AD6 | - | -
0 | GNDA | [5 empty] | AJ11 | AE6 | - | - | 0 | 0 | GND | [5 empty] | AJ11 | AE6 | - | -
0 | GNDA | [5 empty] | AK11 | AF5 | - | - | 0 | 0 | GND | [5 empty] | AK11 | AF5 | - | -
0 | GNDA | [5 empty] | AL11 | - | - | - | 0 | 0 | GND | [5 empty] | AL11 | - | - | -
0 | GNDA | [5 empty] | AL9 | - | - | - | 0 | 0 | GND | [5 empty] | AL9 | - | - | -
0 | GNDA | [5 empty] | AH8 | - | - | - | 0 | 0 | GND | [5 empty] | AH8 | - | - | -
0 | GNDA | [5 empty] | AJ8 | - | - | - | 0 | 0 | GND | [5 empty] | AJ8 | - | - | -
0 | GNDA | [5 empty] | AK8 | - | - | - | 0 | 0 | GND | [5 empty] | AK8 | - | - | -
0 | GNDA | [5 empty] | AL8 | - | - | - | 0 | 0 | GND | [5 empty] | AL8 | - | - | -
0 | GNDA | [5 empty] | AH7 | - | - | - | 0 | 0 | GND | [5 empty] | AH7 | - | - | -
0 | GNDA | [5 empty] | AJ7 | - | - | - | 0 | 0 | GND | [5 empty] | AJ7 | - | - | -
0 | GNDA | [5 empty] | AK7 | - | - | - | 0 | 0 | GND | [5 empty] | AK7 | - | - | -
0 | GNDA | [5 empty] | AL7 | - | - | - | 0 | 0 | GND | [5 empty] | AL7 | - | - | -
0 | GNDA | [5 empty] | AM7 | - | - | - | 0 | 0 | GND | [5 empty] | AM7 | - | - | -
0 | GNDA | [5 empty] | - | - | - | - | 0 | 0 | GND | [5 empty] | - | - | - | -
0 | GNDA | [5 empty] | - | - | - | - | 0 | 0 | GND | [5 empty] | - | - | - | -
0 | GNDA | [5 empty] | - | - | - | - | 0 | 0 | GND | [5 empty] | - | - | - | -
0 | GNDA | [5 empty] | - | - | - | - | 0 | 0 | GND | [5 empty] | - | - | - | -
0 | VCCA0 | [5 empty] | AJ13 | AC11 | T6 | P10 | 0 | 0 | GND | [5 empty] | AJ13 | AC11 | T6 | P10
0 | VCCA0 | [5 empty] | AG12 | AB10 | U6 | R10 | 0 | 0 | GND | [5 empty] | AG12 | AB10 | U6 | R10
0 | VCCA0 | [5 empty] | AH12 | AC10 | - | - | 0 | 0 | GND | [5 empty] | AH12 | AC10 | - | -
0 | VCCA0 | [5 empty] | AJ12 | AC8 | - | - | 0 | 0 | GND | [5 empty] | AJ12 | AC8 | - | -
0 | VCCA0 | [5 empty] | AJ10 | AB7 | - | - | 0 | 0 | GND | [5 empty] | AJ10 | AB7 | - | -
0 | VCCA0 | [5 empty] | AG9 | AC7 | - | - | 0 | 0 | GND | [5 empty] | AG9 | AC7 | - | -
0 | VCCA0 | [5 empty] | AH9 | - | - | - | 0 | 0 | GND | [5 empty] | AH9 | - | - | -
0 | VCCA0 | [5 empty] | AJ9 | - | - | - | 0 | 0 | GND | [5 empty] | AJ9 | - | - | -
0 | VCCA0 | [5 empty] | - | - | - | - | 0 | 0 | GND | [5 empty] | - | - | - | -
0 | VCCA0 | [5 empty] | - | - | - | - | 0 | 0 | GND | [5 empty] | - | - | - | -
0 | VCCA0 | [5 empty] | - | - | - | - | 0 | 0 | GND | [5 empty] | - | - | - | -
0 | VCCA1 | [5 empty] | AF22 | AB20 | T15 | - | 0 | 0 | GND | [5 empty] | AF22 | AB20 | T15 | -
0 | VCCA1 | [5 empty] | AG22 | AC20 | U15 | - | 0 | 0 | GND | [5 empty] | AG22 | AC20 | U15 | -
0 | VCCA1 | [5 empty] | AH22 | AC19 | - | - | 0 | 0 | GND | [5 empty] | AH22 | AC19 | - | -
0 | VCCA1 | [5 empty] | AJ22 | AB17 | - | - | 0 | 0 | GND | [5 empty] | AJ22 | AB17 | - | -
0 | VCCA1 | [5 empty] | AJ21 | AC17 | - | - | 0 | 0 | GND | [5 empty] | AJ21 | AC17 | - | -
0 | VCCA1 | [5 empty] | AG19 | AC16 | - | - | 0 | 0 | GND | [5 empty] | AG19 | AC16 | - | -
0 | VCCA1 | [5 empty] | AH19 | - | - | - | 0 | 0 | GND | [5 empty] | AH19 | - | - | -
0 | VCCA1 | [5 empty] | AJ19 | - | - | - | 0 | 0 | GND | [5 empty] | AJ19 | - | - | -
0 | VCCA1 | [5 empty] | AJ18 | - | - | - | 0 | 0 | GND | [5 empty] | AJ18 | - | - | -
0 | VCCA1 | [5 empty] | - | - | - | - | 0 | 0 | GND | [5 empty] | - | - | - | -
0 | VCCA1 | [5 empty] | - | - | - | - | 0 | 0 | GND | [5 empty] | - | - | - | -
0 | VCCAUXA0 | [5 empty] | AJ16 | AC14 | V11 | R3 | 0 | 0 | GND | [5 empty] | AJ16 | AC14 | V11 | R3
0 | VCCAUXA0 | [5 empty] | AJ15 | AC13 | V10 | P5 | 0 | 0 | GND | [5 empty] | AJ15 | AC13 | V10 | P5
0 | VCCAUXA0 | [5 empty] | - | - | - | - | 0 | 0 | GND | [5 empty] | - | - | - | -
0 | VCCAUXA0 | [5 empty] | - | - | - | - | 0 | 0 | GND | [5 empty] | - | - | - | -
0 | VCCAUXA0 | [5 empty] | - | - | - | - | 0 | 0 | GND | [5 empty] | - | - | - | -
0 | VCCAUXA0 | [5 empty] | - | - | - | - | 0 | 0 | GND | [5 empty] | - | - | - | -
0 | VCCAUXA1 | [5 empty] | AJ25 | AC23 | V18 | - | 0 | 0 | GND | [5 empty] | AJ25 | AC23 | V18 | -
0 | VCCAUXA1 | [5 empty] | AJ24 | AC22 | V17 | - | 0 | 0 | GND | [5 empty] | AJ24 | AC22 | V17 | -
0 | VCCAUXA1 | [5 empty] | - | - | - | - | 0 | 0 | GND | [5 empty] | - | - | - | -
0 | VCCAUXA1 | [5 empty] | - | - | - | - | 0 | 0 | GND | [5 empty] | - | - | - | -
0 | VCCAUXA1 | [5 empty] | - | - | - | - | 0 | 0 | GND | [5 empty] | - | - | - | -
0 | VCCAUXA1 | [5 empty] | - | - | - | - | 0 | 0 | GND | [5 empty] | - | - | - | -
0 | VCCIO8 |  | 8 |  |  |  | AB10 | V11 | P10 | N13 | 1 | 0 | VCCIO8 |  | 8 |  |  |  | AB10 | V11 | P10 | N13
0 | VCCIO8 |  | 8 |  |  |  | AC10 | V10 | P9 | P14 | 1 | 0 | VCCIO8 |  | 8 |  |  |  | AC10 | V10 | P9 | P14
0 | VCCIO8 |  | 8 |  |  |  | - | - | - | - | 1 | 0 | VCCIO8 |  | 8 |  |  |  | - | - | - | -
0 | VCCIO8 |  | 8 |  |  |  | - | - | - | - | 1 | 0 | VCCIO8 |  | 8 |  |  |  | - | - | - | -
0 | VCCIO8 |  | 8 |  |  |  | - | - | - | - | 1 | 0 | VCCIO8 |  | 8 |  |  |  | - | - | - | -
0 | VCCIO6 |  | 6 |  |  |  | U10 | P8 | L7 | M14 | 1 | 0 | VCCIO6 |  | 6 |  |  |  | U10 | P8 | L7 | M14
0 | VCCIO6 |  | 6 |  |  |  | V10 | R8 | L6 | N14 | 1 | 0 | VCCIO6 |  | 6 |  |  |  | V10 | R8 | L6 | N14
0 | VCCIO6 |  | 6 |  |  |  | W10 | U8 | M6 | - | 1 | 0 | VCCIO6 |  | 6 |  |  |  | W10 | U8 | M6 | -
0 | VCCIO6 |  | 6 |  |  |  | AA10 | V8 | - | - | 1 | 0 | VCCIO6 |  | 6 |  |  |  | AA10 | V8 | - | -
0 | VCCIO6 |  | 6 |  |  |  | - | - | - | - | 1 | 0 | VCCIO6 |  | 6 |  |  |  | - | - | - | -
0 | VCCIO6 |  | 6 |  |  |  | - | - | - | - | 1 | 0 | VCCIO6 |  | 6 |  |  |  | - | - | - | -
0 | VCCIO6 |  | 6 |  |  |  | - | - | - | - | 1 | 0 | VCCIO6 |  | 6 |  |  |  | - | - | - | -
0 | VCCIO6 |  | 6 |  |  |  | - | - | - | - | 1 | 0 | VCCIO6 |  | 6 |  |  |  | - | - | - | -
0 | VCCIO7 |  | 7 |  |  |  | M10 | K8 | H7 | G14 | 1 | 0 | VCCIO7 |  | 7 |  |  |  | M10 | K8 | H7 | G14
0 | VCCIO7 |  | 7 |  |  |  | P10 | M8 | H6 | H14 | 1 | 0 | VCCIO7 |  | 7 |  |  |  | P10 | M8 | H6 | H14
0 | VCCIO7 |  | 7 |  |  |  | R10 | N8 | J6 | - | 1 | 0 | VCCIO7 |  | 7 |  |  |  | R10 | N8 | J6 | -
0 | VCCIO7 |  | 7 |  |  |  | T10 | - | - | - | 1 | 0 | VCCIO7 |  | 7 |  |  |  | T10 | - | - | -
0 | VCCIO7 |  | 7 |  |  |  | - | - | - | - | 1 | 0 | VCCIO7 |  | 7 |  |  |  | - | - | - | -
0 | VCCIO7 |  | 7 |  |  |  | - | - | - | - | 1 | 0 | VCCIO7 |  | 7 |  |  |  | - | - | - | -
0 | VCCIO7 |  | 7 |  |  |  | - | - | - | - | 1 | 0 | VCCIO7 |  | 7 |  |  |  | - | - | - | -
0 | VCCIO7 |  | 7 |  |  |  | - | - | - | - | 1 | 0 | VCCIO7 |  | 7 |  |  |  | - | - | - | -
0 | NC | Unused |  |  |  |  | AG31 | F18 | - | - | 1 | 0 | NC | Unused |  |  |  |  | AG31 | F18 | - | -
0 | NC | Unused |  |  |  |  | V30 | F17 | - | - | 1 | 0 | NC | Unused |  |  |  |  | V30 | F17 | - | -
0 | NC | Unused |  |  |  |  | H29 | C15 | - | - | 1 | 0 | NC | Unused |  |  |  |  | H29 | C15 | - | -
0 | NC | Unused |  |  |  |  | AC29 | D15 | - | - | 1 | 0 | NC | Unused |  |  |  |  | AC29 | D15 | - | -
0 | NC | Unused |  |  |  |  | L28 | F15 | - | - | 1 | 0 | NC | Unused |  |  |  |  | L28 | F15 | - | -
0 | NC | Unused |  |  |  |  | W27 | F14 | - | - | 1 | 0 | NC | Unused |  |  |  |  | W27 | F14 | - | -
0 | NC | Unused |  |  |  |  | E26 | F13 | - | - | 1 | 0 | NC | Unused |  |  |  |  | E26 | F13 | - | -
0 | NC | Unused |  |  |  |  | AE26 | C12 | - | - | 1 | 0 | NC | Unused |  |  |  |  | AE26 | C12 | - | -
0 | NC | Unused |  |  |  |  | G24 | D12 | - | - | 1 | 0 | NC | Unused |  |  |  |  | G24 | D12 | - | -
0 | NC | Unused |  |  |  |  | AG24 | F12 | - | - | 1 | 0 | NC | Unused |  |  |  |  | AG24 | F12 | - | -
0 | NC | Unused |  |  |  |  | G23 | F10 | - | - | 1 | 0 | NC | Unused |  |  |  |  | G23 | F10 | - | -
0 | NC | Unused |  |  |  |  | G22 | F9 | - | - | 1 | 0 | NC | Unused |  |  |  |  | G22 | F9 | - | -
0 | NC | Unused |  |  |  |  | G19 | F8 | - | - | 1 | 0 | NC | Unused |  |  |  |  | G19 | F8 | - | -
0 | NC | Unused |  |  |  |  | G18 | AA5 | - | - | 1 | 0 | NC | Unused |  |  |  |  | G18 | AA5 | - | -
0 | NC | Unused |  |  |  |  | G17 | AA4 | - | - | 1 | 0 | NC | Unused |  |  |  |  | G17 | AA4 | - | -
0 | NC | Unused |  |  |  |  | G16 | AA3 | - | - | 1 | 0 | NC | Unused |  |  |  |  | G16 | AA3 | - | -
0 | NC | Unused |  |  |  |  | G15 | - | - | - | 1 | 0 | NC | Unused |  |  |  |  | G15 | - | - | -
0 | NC | Unused |  |  |  |  | G14 | - | - | - | 1 | 0 | NC | Unused |  |  |  |  | G14 | - | - | -
0 | NC | Unused |  |  |  |  | G11 | - | - | - | 1 | 0 | NC | Unused |  |  |  |  | G11 | - | - | -
0 | NC | Unused |  |  |  |  | G10 | - | - | - | 1 | 0 | NC | Unused |  |  |  |  | G10 | - | - | -
0 | NC | Unused |  |  |  |  | G9 | - | - | - | 1 | 0 | NC | Unused |  |  |  |  | G9 | - | - | -
0 | NC | Unused |  |  |  |  | E7 | - | - | - | 1 | 0 | NC | Unused |  |  |  |  | E7 | - | - | -
0 | NC | Unused |  |  |  |  | AE7 | - | - | - | 1 | 0 | NC | Unused |  |  |  |  | AE7 | - | - | -
0 | NC | Unused |  |  |  |  | W6 | - | - | - | 1 | 0 | NC | Unused |  |  |  |  | W6 | - | - | -
0 | NC | Unused |  |  |  |  | L5 | - | - | - | 1 | 0 | NC | Unused |  |  |  |  | L5 | - | - | -
0 | NC | Unused |  |  |  |  | H4 | - | - | - | 1 | 0 | NC | Unused |  |  |  |  | H4 | - | - | -
0 | NC | Unused |  |  |  |  | AC4 | - | - | - | 1 | 0 | NC | Unused |  |  |  |  | AC4 | - | - | -
0 | NC | Unused |  |  |  |  | V3 | - | - | - | 1 | 0 | NC | Unused |  |  |  |  | V3 | - | - | -
0 | NC | Unused |  |  |  |  | AG2 | - | - | - | 1 | 0 | NC | Unused |  |  |  |  | AG2 | - | - | -
0 | NC | Unused |  |  |  |  | - | - | - | - | 1 | 0 | NC | Unused |  |  |  |  | - | - | - | -
0 | NC | Unused |  |  |  |  | - | - | - | - | 1 | 0 | NC | Unused |  |  |  |  | - | - | - | -
0 | NC | Unused |  |  |  |  | - | - | - | - | 1 | 0 | NC | Unused |  |  |  |  | - | - | - | -
0 | NC | Unused |  |  |  |  | - | - | - | - | 1 | 0 | NC | Unused |  |  |  |  | - | - | - | -
0 | NC | Unused |  |  |  |  | - | - | - | - | 1 | 0 | NC | Unused |  |  |  |  | - | - | - | -
0 | NC | Unused |  |  |  |  | - | - | - | - | 1 | 0 | NC | Unused |  |  |  |  | - | - | - | -
0 | NC | Unused |  |  |  |  | - | - | - | - | 1 | 0 | NC | Unused |  |  |  |  | - | - | - | -
0 | NC | Unused |  |  |  |  | - | - | - | - | 1 | 0 | NC | Unused |  |  |  |  | - | - | - | -
0 | NC | Unused |  |  |  |  | - | - | - | - | 1 | 0 | NC | Unused |  |  |  |  | - | - | - | -
0 | NC | Unused |  |  |  |  | - | - | - | - | 1 | 0 | NC | Unused |  |  |  |  | - | - | - | -
0 | NC | Unused |  |  |  |  | - | - | - | - | 1 | 0 | NC | Unused |  |  |  |  | - | - | - | -
0 | NC | Unused |  |  |  |  | - | - | - | - | 1 | 0 | NC | Unused |  |  |  |  | - | - | - | -
0 | NC | Unused |  |  |  |  | - | - | - | - | 1 | 0 | NC | Unused |  |  |  |  | - | - | - | -
0 | NC | Unused |  |  |  |  | - | - | - | - | 1 | 0 | NC | Unused |  |  |  |  | - | - | - | -

## Sheet1
# Pin Out For ECP5UM-85 (WITH SERDES) | [14 empty] | # Pin Out For ECP5U-85 (NO SERDES)
# Revision 0.1 | [14 empty] | # Revision 0.1
# Created April 10, 2014 - Include csfBGA285, update Dual Function column. | [14 empty] | # Created April 10, 2014 - Include csfBGA285, update Dual Function column.
Index | Pin/Ball Function | Type | Bank | Dual Function | Differential | DQS Group | caBGA756 | kind | pin | prename | name | y | x | type |  | Index | Pin/Ball Function | Type | Bank | Dual Function | Differential | DQS Group | caBGA756 | caBGA554 | caBGA381 | csfBGA285
6 | PL11A | IO | 7 | ULC_GPLL0T_IN | True_OF_PL11B | LDQ17 | C5 | pin | C5 | PL11A | PL11A/ULC_GPLL0T_IN | -900 | -900 | I/O | 1 | 6 | PL11A | IO | 7 | ULC_GPLL0T_IN | True_OF_PL11B | LDQ17 | C5 | C2 | A4 | C12
7 | PL11B | IO | 7 | ULC_GPLL0C_IN | Comp_OF_PL11A | LDQ17 | D5 | pin | D5 | PL11B | PL11B/ULC_GPLL0C_IN | -890 | -900 | I/O | 1 | 7 | PL11B | IO | 7 | ULC_GPLL0C_IN | Comp_OF_PL11A | LDQ17 | D5 | C1 | A5 | B12
9 | PL11C | IO | 7 |  | True_OF_PL11D | LDQ17 | C4 | pin | C4 | PL11C | PL11C | -880 | -900 | I/O | 1 | 9 | PL11C | IO | 7 |  | True_OF_PL11D | LDQ17 | C4 | C4 | B5 | -
11 | PL11D | IO | 7 |  | Comp_OF_PL11C | LDQ17 | C3 | pin | C3 | PL11D | PL11D | -870 | -900 | I/O | 1 | 11 | PL11D | IO | 7 |  | Comp_OF_PL11C | LDQ17 | C3 | C3 | C5 | -
12 | PL14A | IO | 7 |  | True_OF_PL14B | LDQ17 | D4 | pin | D4 | PL14A | PL14A | -860 | -900 | I/O | 1 | 12 | PL14A | IO | 7 |  | True_OF_PL14B | LDQ17 | D4 | D4 | C4 | A12
14 | PL14C | IO | 7 |  | True_OF_PL14D | LDQ17 | F4 | pin | F4 | PL14C | PL14C | -850 | -900 | I/O | 1 | 14 | PL14C | IO | 7 |  | True_OF_PL14D | LDQ17 | F4 | B1 | A3 | -
15 | PL14B | IO | 7 |  | Comp_OF_PL14A | LDQ17 | E4 | pin | E4 | PL14B | PL14B | -840 | -900 | I/O | 1 | 15 | PL14B | IO | 7 |  | Comp_OF_PL14A | LDQ17 | E4 | D3 | B4 | -
17 | PL14D | IO | 7 |  | Comp_OF_PL14C | LDQ17 | F5 | pin | F5 | PL14D | PL14D | -830 | -900 | I/O | 1 | 17 | PL14D | IO | 7 |  | Comp_OF_PL14C | LDQ17 | F5 | B3 | B3 | -
18 | PL17A | IO | 7 |  | True_OF_PL17B | LDQS17 | B1 | pin | B1 | PL17A | PL17A | -820 | -900 | I/O | 1 | 18 | PL17A | IO | 7 |  | True_OF_PL17B | LDQS17 | B1 | D2 | E4 | D13
20 | PL17C | IO | 7 |  | True_OF_PL17D | LDQ17 | D3 | pin | D3 | PL17C | PL17C | -810 | -900 | I/O | 1 | 20 | PL17C | IO | 7 |  | True_OF_PL17D | LDQ17 | D3 | E3 | C3 | -
21 | PL17B | IO | 7 |  | Comp_OF_PL17A | LDQSN17 | C2 | pin | C2 | PL17B | PL17B | -800 | -900 | I/O | 1 | 21 | PL17B | IO | 7 |  | Comp_OF_PL17A | LDQSN17 | C2 | E1 | D5 | C13
23 | PL17D | IO | 7 |  | Comp_OF_PL17C | LDQ17 | D2 | pin | D2 | PL17D | PL17D | -790 | -900 | I/O | 1 | 23 | PL17D | IO | 7 |  | Comp_OF_PL17C | LDQ17 | D2 | D1 | D3 | -
24 | PL20A | IO | 7 |  | True_OF_PL20B | LDQ17 | F3 | pin | F3 | PL20A | PL20A | -780 | -900 | I/O | 1 | 24 | PL20A | IO | 7 |  | True_OF_PL20B | LDQ17 | F3 | F2 | F4 | -
26 | PL20C | IO | 7 |  | True_OF_PL20D | LDQ17 | C1 | pin | C1 | PL20C | PL20C | -770 | -900 | I/O | 1 | 26 | PL20C | IO | 7 |  | True_OF_PL20D | LDQ17 | C1 | E4 | E5 | -
27 | PL20B | IO | 7 |  | Comp_OF_PL20A | LDQ17 | E3 | pin | E3 | PL20B | PL20B | -760 | -900 | I/O | 1 | 27 | PL20B | IO | 7 |  | Comp_OF_PL20A | LDQ17 | E3 | F1 | E3 | -
29 | PL20D | IO | 7 |  | Comp_OF_PL20C | LDQ17 | D1 | pin | D1 | PL20D | PL20D | -750 | -900 | I/O | 1 | 29 | PL20D | IO | 7 |  | Comp_OF_PL20C | LDQ17 | D1 | F3 | F5 | -
30 | PL23A | IO | 7 |  | True_OF_PL23B | LDQ29 | F2 | pin | F2 | PL23A | PL23A | -740 | -900 | I/O | 1 | 30 | PL23A | IO | 7 |  | True_OF_PL23B | LDQ29 | F2 | - | - | -
32 | PL23C | IO | 7 |  | True_OF_PL23D | LDQ29 | F1 | pin | F1 | PL23C | PL23C | -730 | -900 | I/O | 1 | 32 | PL23C | IO | 7 |  | True_OF_PL23D | LDQ29 | F1 | - | - | -
33 | PL23B | IO | 7 |  | Comp_OF_PL23A | LDQ29 | E1 | pin | E1 | PL23B | PL23B | -720 | -900 | I/O | 1 | 33 | PL23B | IO | 7 |  | Comp_OF_PL23A | LDQ29 | E1 | - | - | -
35 | PL23D | IO | 7 |  | Comp_OF_PL23C | LDQ29 | H1 | pin | H1 | PL23D | PL23D | -710 | -900 | I/O | 1 | 35 | PL23D | IO | 7 |  | Comp_OF_PL23C | LDQ29 | H1 | - | - | -
36 | PL26A | IO | 7 |  | True_OF_PL26B | LDQ29 | H2 | pin | H2 | PL26A | PL26A | -700 | -900 | I/O | 1 | 36 | PL26A | IO | 7 |  | True_OF_PL26B | LDQ29 | H2 | - | - | -
38 | PL26C | IO | 7 |  | True_OF_PL26D | LDQ29 | J3 | pin | J3 | PL26C | PL26C | -690 | -900 | I/O | 1 | 38 | PL26C | IO | 7 |  | True_OF_PL26D | LDQ29 | J3 | - | - | -
39 | PL26B | IO | 7 |  | Comp_OF_PL26A | LDQ29 | H3 | pin | H3 | PL26B | PL26B | -680 | -900 | I/O | 1 | 39 | PL26B | IO | 7 |  | Comp_OF_PL26A | LDQ29 | H3 | - | - | -
41 | PL26D | IO | 7 |  | Comp_OF_PL26C | LDQ29 | K3 | pin | K3 | PL26D | PL26D | -670 | -900 | I/O | 1 | 41 | PL26D | IO | 7 |  | Comp_OF_PL26C | LDQ29 | K3 | - | - | -
42 | PL29A | IO | 7 |  | True_OF_PL29B | LDQS29 | K2 | pin | K2 | PL29A | PL29A | -660 | -900 | I/O | 1 | 42 | PL29A | IO | 7 |  | True_OF_PL29B | LDQS29 | K2 | - | - | -
44 | PL29C | IO | 7 |  | True_OF_PL29D | LDQ29 | K1 | pin | K1 | PL29C | PL29C | -650 | -900 | I/O | 1 | 44 | PL29C | IO | 7 |  | True_OF_PL29D | LDQ29 | K1 | - | - | -
45 | PL29B | IO | 7 |  | Comp_OF_PL29A | LDQSN29 | J1 | pin | J1 | PL29B | PL29B | -640 | -900 | I/O | 1 | 45 | PL29B | IO | 7 |  | Comp_OF_PL29A | LDQSN29 | J1 | - | - | -
47 | PL29D | IO | 7 |  | Comp_OF_PL29C | LDQ29 | L1 | pin | L1 | PL29D | PL29D | -630 | -900 | I/O | 1 | 47 | PL29D | IO | 7 |  | Comp_OF_PL29C | LDQ29 | L1 | - | - | -
48 | PL32A | IO | 7 |  | True_OF_PL32B | LDQ29 | L2 | pin | L2 | PL32A | PL32A | -620 | -900 | I/O | 1 | 48 | PL32A | IO | 7 |  | True_OF_PL32B | LDQ29 | L2 | - | - | -
50 | PL32C | IO | 7 |  | True_OF_PL32D | LDQ29 | J4 | pin | J4 | PL32C | PL32C | -610 | -900 | I/O | 1 | 50 | PL32C | IO | 7 |  | True_OF_PL32D | LDQ29 | J4 | - | - | -
51 | PL32B | IO | 7 |  | Comp_OF_PL32A | LDQ29 | L3 | pin | L3 | PL32B | PL32B | -600 | -900 | I/O | 1 | 51 | PL32B | IO | 7 |  | Comp_OF_PL32A | LDQ29 | L3 | - | - | -
53 | PL32D | IO | 7 |  | Comp_OF_PL32C | LDQ29 | K4 | pin | K4 | PL32D | PL32D | -590 | -900 | I/O | 1 | 53 | PL32D | IO | 7 |  | Comp_OF_PL32C | LDQ29 | K4 | - | - | -
54 | PL35A | IO | 7 |  | True_OF_PL35B | LDQ41 | H6 | pin | H6 | PL35A | PL35A | -580 | -900 | I/O | 1 | 54 | PL35A | IO | 7 |  | True_OF_PL35B | LDQ41 | H6 | F5 | A2 | B13
56 | PL35C | IO | 7 | VREF1_7 | True_OF_PL35D | LDQ41 | J7 | pin | J7 | PL35C | PL35C/VREF1_7 | -570 | -900 | I/O | 1 | 56 | PL35C | IO | 7 | VREF1_7 | True_OF_PL35D | LDQ41 | J7 | H5 | B2 | C15
57 | PL35B | IO | 7 |  | Comp_OF_PL35A | LDQ41 | H5 | pin | H5 | PL35B | PL35B | -560 | -900 | I/O | 1 | 57 | PL35B | IO | 7 |  | Comp_OF_PL35A | LDQ41 | H5 | F4 | B1 | A13
59 | PL35D | IO | 7 |  | Comp_OF_PL35C | LDQ41 | J6 | pin | J6 | PL35D | PL35D | -550 | -900 | I/O | 1 | 59 | PL35D | IO | 7 |  | Comp_OF_PL35C | LDQ41 | J6 | H6 | C2 | A15
60 | PL38A | IO | 7 |  | True_OF_PL38B | LDQ41 | K6 | pin | K6 | PL38A | PL38A | -540 | -900 | I/O | 1 | 60 | PL38A | IO | 7 |  | True_OF_PL38B | LDQ41 | K6 | J6 | C1 | D15
62 | PL38C | IO | 7 |  | True_OF_PL38D | LDQ41 | K5 | pin | K5 | PL38C | PL38C | -530 | -900 | I/O | 1 | 62 | PL38C | IO | 7 |  | True_OF_PL38D | LDQ41 | K5 | H4 | D2 | -
63 | PL38B | IO | 7 |  | Comp_OF_PL38A | LDQ41 | K7 | pin | K7 | PL38B | PL38B | -520 | -900 | I/O | 1 | 63 | PL38B | IO | 7 |  | Comp_OF_PL38A | LDQ41 | K7 | K6 | D1 | D16
65 | PL38D | IO | 7 |  | Comp_OF_PL38C | LDQ41 | L4 | pin | L4 | PL38D | PL38D | -510 | -900 | I/O | 1 | 65 | PL38D | IO | 7 |  | Comp_OF_PL38C | LDQ41 | L4 | L5 | E1 | -
66 | PL41A | IO | 7 |  | True_OF_PL41B | LDQS41 | N3 | pin | N3 | PL41A | PL41A | -500 | -900 | I/O | 1 | 66 | PL41A | IO | 7 |  | True_OF_PL41B | LDQS41 | N3 | K5 | H4 | B15
68 | PL41C | IO | 7 |  | True_OF_PL41D | LDQ41 | L7 | pin | L7 | PL41C | PL41C | -490 | -900 | I/O | 1 | 68 | PL41C | IO | 7 |  | True_OF_PL41D | LDQ41 | L7 | M6 | H5 | C16
69 | PL41B | IO | 7 |  | Comp_OF_PL41A | LDQSN41 | N4 | pin | N4 | PL41B | PL41B | -480 | -900 | I/O | 1 | 69 | PL41B | IO | 7 |  | Comp_OF_PL41A | LDQSN41 | N4 | J4 | G5 | A16
71 | PL41D | IO | 7 |  | Comp_OF_PL41C | LDQ41 | L6 | pin | L6 | PL41D | PL41D | -470 | -900 | I/O | 1 | 71 | PL41D | IO | 7 |  | Comp_OF_PL41C | LDQ41 | L6 | M4 | H3 | -
72 | PL44A | IO | 7 | PCLKT7_1 | True_OF_PL44B | LDQ41 | N6 | pin | N6 | PL44A | PL44A/PCLKT7_1 | -460 | -900 | I/O | 1 | 72 | PL44A | IO | 7 | PCLKT7_1 | True_OF_PL44B | LDQ41 | N6 | K4 | G3 | A17
74 | PL44C | IO | 7 | PCLKT7_0 | True_OF_PL44D | LDQ41 | P6 | pin | P6 | PL44C | PL44C/PCLKT7_0 | -450 | -900 | I/O | 1 | 74 | PL44C | IO | 7 | PCLKT7_0 | True_OF_PL44D | LDQ41 | P6 | N6 | F2 | B18
75 | PL44B | IO | 7 | PCLKC7_1 | Comp_OF_PL44A | LDQ41 | N7 | pin | N7 | PL44B | PL44B/PCLKC7_1 | -440 | -900 | I/O | 1 | 75 | PL44B | IO | 7 | PCLKC7_1 | Comp_OF_PL44A | LDQ41 | N7 | L4 | F3 | B17
77 | PL44D | IO | 7 | PCLKC7_0 | Comp_OF_PL44C | LDQ41 | P7 | pin | P7 | PL44D | PL44D/PCLKC7_0 | -430 | -900 | I/O | 1 | 77 | PL44D | IO | 7 | PCLKC7_0 | Comp_OF_PL44C | LDQ41 | P7 | N5 | E2 | C17
78 | PL47A | IO | 6 | PCLKT6_1 | True_OF_PL47B | LDQ53 | P5 | pin | P5 | PL47A | PL47A/PCLKT6_1 | -420 | -900 | I/O | 1 | 78 | PL47A | IO | 6 | PCLKT6_1 | True_OF_PL47B | LDQ53 | P5 | H3 | G2 | D17
80 | PL47C | IO | 6 | PCLKT6_0 | True_OF_PL47D | LDQ53 | R7 | pin | R7 | PL47C | PL47C/PCLKT6_0 | -410 | -900 | I/O | 1 | 80 | PL47C | IO | 6 | PCLKT6_0 | True_OF_PL47D | LDQ53 | R7 | H2 | H2 | D18
81 | PL47B | IO | 6 | PCLKC6_1 | Comp_OF_PL47A | LDQ53 | P4 | pin | P4 | PL47B | PL47B/PCLKC6_1 | -400 | -900 | I/O | 1 | 81 | PL47B | IO | 6 | PCLKC6_1 | Comp_OF_PL47A | LDQ53 | P4 | J3 | F1 | C18
83 | PL47D | IO | 6 | PCLKC6_0 | Comp_OF_PL47C | LDQ53 | T7 | pin | T7 | PL47D | PL47D/PCLKC6_0 | -390 | -900 | I/O | 1 | 83 | PL47D | IO | 6 | PCLKC6_0 | Comp_OF_PL47C | LDQ53 | T7 | H1 | G1 | F18
84 | PL50A | IO | 6 |  | True_OF_PL50B | LDQ53 | R6 | pin | R6 | PL50A | PL50A | -380 | -900 | I/O | 1 | 84 | PL50A | IO | 6 |  | True_OF_PL50B | LDQ53 | R6 | K2 | J4 | F17
86 | PL50C | IO | 6 |  | True_OF_PL50D | LDQ53 | U6 | pin | U6 | PL50C | PL50C | -370 | -900 | I/O | 1 | 86 | PL50C | IO | 6 |  | True_OF_PL50D | LDQ53 | U6 | K3 | J3 | F15
87 | PL50B | IO | 6 |  | Comp_OF_PL50A | LDQ53 | T6 | pin | T6 | PL50B | PL50B | -360 | -900 | I/O | 1 | 87 | PL50B | IO | 6 |  | Comp_OF_PL50A | LDQ53 | T6 | J1 | J5 | F16
89 | PL50D | IO | 6 |  | Comp_OF_PL50C | LDQ53 | U7 | pin | U7 | PL50D | PL50D | -350 | -900 | I/O | 1 | 89 | PL50D | IO | 6 |  | Comp_OF_PL50C | LDQ53 | U7 | L3 | K3 | G16
90 | PL53A | IO | 6 |  | True_OF_PL53B | LDQS53 | R4 | pin | R4 | PL53A | PL53A | -340 | -900 | I/O | 1 | 90 | PL53A | IO | 6 |  | True_OF_PL53B | LDQS53 | R4 | L2 | K2 | G18
92 | PL53C | IO | 6 |  | True_OF_PL53D | LDQ53 | T4 | pin | T4 | PL53C | PL53C | -330 | -900 | I/O | 1 | 92 | PL53C | IO | 6 |  | True_OF_PL53D | LDQ53 | T4 | K1 | H1 | -
93 | PL53B | IO | 6 |  | Comp_OF_PL53A | LDQSN53 | T5 | pin | T5 | PL53B | PL53B | -320 | -900 | I/O | 1 | 93 | PL53B | IO | 6 |  | Comp_OF_PL53A | LDQSN53 | T5 | M1 | J1 | H17
95 | PL53D | IO | 6 |  | Comp_OF_PL53C | LDQ53 | U5 | pin | U5 | PL53D | PL53D | -310 | -900 | I/O | 1 | 95 | PL53D | IO | 6 |  | Comp_OF_PL53C | LDQ53 | U5 | L1 | K1 | -
96 | PL56A | IO | 6 |  | True_OF_PL56B | LDQ53 | U4 | pin | U4 | PL56A | PL56A | -300 | -900 | I/O | 1 | 96 | PL56A | IO | 6 |  | True_OF_PL56B | LDQ53 | U4 | N1 | K4 | G15
98 | PL56C | IO | 6 |  | True_OF_PL56D | LDQ53 | V6 | pin | V6 | PL56C | PL56C | -290 | -900 | I/O | 1 | 98 | PL56C | IO | 6 |  | True_OF_PL56D | LDQ53 | V6 | N3 | L4 | H16
99 | PL56B | IO | 6 | VREF1_6 | Comp_OF_PL56A | LDQ53 | V4 | pin | V4 | PL56B | PL56B/VREF1_6 | -280 | -900 | I/O | 1 | 99 | PL56B | IO | 6 | VREF1_6 | Comp_OF_PL56A | LDQ53 | V4 | N2 | K5 | H15
101 | PL56D | IO | 6 |  | Comp_OF_PL56C | LDQ53 | V7 | pin | V7 | PL56D | PL56D | -270 | -900 | I/O | 1 | 101 | PL56D | IO | 6 |  | Comp_OF_PL56C | LDQ53 | V7 | M3 | L5 | J16
102 | PL59A | IO | 6 |  | True_OF_PL59B | LDQ65 | P2 | pin | P2 | PL59A | PL59A | -260 | -900 | I/O | 1 | 102 | PL59A | IO | 6 |  | True_OF_PL59B | LDQ65 | P2 | - | - | -
104 | PL59C | IO | 6 |  | True_OF_PL59D | LDQ65 | R3 | pin | R3 | PL59C | PL59C | -250 | -900 | I/O | 1 | 104 | PL59C | IO | 6 |  | True_OF_PL59D | LDQ65 | R3 | - | - | -
105 | PL59B | IO | 6 |  | Comp_OF_PL59A | LDQ65 | P3 | pin | P3 | PL59B | PL59B | -240 | -900 | I/O | 1 | 105 | PL59B | IO | 6 |  | Comp_OF_PL59A | LDQ65 | P3 | - | - | -
107 | PL59D | IO | 6 |  | Comp_OF_PL59C | LDQ65 | T3 | pin | T3 | PL59D | PL59D | -230 | -900 | I/O | 1 | 107 | PL59D | IO | 6 |  | Comp_OF_PL59C | LDQ65 | T3 | - | - | -
108 | PL62A | IO | 6 |  | True_OF_PL62B | LDQ65 | N1 | pin | N1 | PL62A | PL62A | -220 | -900 | I/O | 1 | 108 | PL62A | IO | 6 |  | True_OF_PL62B | LDQ65 | N1 | - | - | -
110 | PL62C | IO | 6 |  | True_OF_PL62D | LDQ65 | U2 | pin | U2 | PL62C | PL62C | -210 | -900 | I/O | 1 | 110 | PL62C | IO | 6 |  | True_OF_PL62D | LDQ65 | U2 | - | - | -
111 | PL62B | IO | 6 |  | Comp_OF_PL62A | LDQ65 | P1 | pin | P1 | PL62B | PL62B | -200 | -900 | I/O | 1 | 111 | PL62B | IO | 6 |  | Comp_OF_PL62A | LDQ65 | P1 | - | - | -
113 | PL62D | IO | 6 |  | Comp_OF_PL62C | LDQ65 | U3 | pin | U3 | PL62D | PL62D | -190 | -900 | I/O | 1 | 113 | PL62D | IO | 6 |  | Comp_OF_PL62C | LDQ65 | U3 | - | - | -
114 | PL65A | IO | 6 |  | True_OF_PL65B | LDQS65 | R1 | pin | R1 | PL65A | PL65A | -180 | -900 | I/O | 1 | 114 | PL65A | IO | 6 |  | True_OF_PL65B | LDQS65 | R1 | - | - | -
116 | PL65C | IO | 6 |  | True_OF_PL65D | LDQ65 | W3 | pin | W3 | PL65C | PL65C | -170 | -900 | I/O | 1 | 116 | PL65C | IO | 6 |  | True_OF_PL65D | LDQ65 | W3 | - | - | -
117 | PL65B | IO | 6 |  | Comp_OF_PL65A | LDQSN65 | T2 | pin | T2 | PL65B | PL65B | -160 | -900 | I/O | 1 | 117 | PL65B | IO | 6 |  | Comp_OF_PL65A | LDQSN65 | T2 | - | - | -
119 | PL65D | IO | 6 |  | Comp_OF_PL65C | LDQ65 | Y3 | pin | Y3 | PL65D | PL65D | -150 | -900 | I/O | 1 | 119 | PL65D | IO | 6 |  | Comp_OF_PL65C | LDQ65 | Y3 | - | - | -
120 | PL68A | IO | 6 |  | True_OF_PL68B | LDQ65 | T1 | pin | T1 | PL68A | PL68A | -140 | -900 | I/O | 1 | 120 | PL68A | IO | 6 |  | True_OF_PL68B | LDQ65 | T1 | - | - | -
122 | PL68C | IO | 6 |  | True_OF_PL68D | LDQ65 | V1 | pin | V1 | PL68C | PL68C | -130 | -900 | I/O | 1 | 122 | PL68C | IO | 6 |  | True_OF_PL68D | LDQ65 | V1 | - | - | -
123 | PL68B | IO | 6 |  | Comp_OF_PL68A | LDQ65 | U1 | pin | U1 | PL68B | PL68B | -120 | -900 | I/O | 1 | 123 | PL68B | IO | 6 |  | Comp_OF_PL68A | LDQ65 | U1 | - | - | -
125 | PL68D | IO | 6 |  | Comp_OF_PL68C | LDQ65 | W1 | pin | W1 | PL68D | PL68D | -110 | -900 | I/O | 1 | 125 | PL68D | IO | 6 |  | Comp_OF_PL68C | LDQ65 | W1 | - | - | -
126 | PL71A | IO | 6 |  | True_OF_PL71B | LDQ77 | Y7 | pin | Y7 | PL71A | PL71A | -100 | -900 | I/O | 1 | 126 | PL71A | IO | 6 |  | True_OF_PL71B | LDQ77 | Y7 | P4 | - | -
128 | PL71C | IO | 6 |  | True_OF_PL71D | LDQ77 | Y5 | pin | Y5 | PL71C | PL71C | -90 | -900 | I/O | 1 | 128 | PL71C | IO | 6 |  | True_OF_PL71D | LDQ77 | Y5 | P6 | - | -
129 | PL71B | IO | 6 |  | Comp_OF_PL71A | LDQ77 | Y6 | pin | Y6 | PL71B | PL71B | -80 | -900 | I/O | 1 | 129 | PL71B | IO | 6 |  | Comp_OF_PL71A | LDQ77 | Y6 | P5 | - | -
131 | PL71D | IO | 6 |  | Comp_OF_PL71C | LDQ77 | W5 | pin | W5 | PL71D | PL71D | -70 | -900 | I/O | 1 | 131 | PL71D | IO | 6 |  | Comp_OF_PL71C | LDQ77 | W5 | N4 | - | -
132 | PL74A | IO | 6 |  | True_OF_PL74B | LDQ77 | Y4 | pin | Y4 | PL74A | PL74A | -60 | -900 | I/O | 1 | 132 | PL74A | IO | 6 |  | True_OF_PL74B | LDQ77 | Y4 | R4 | - | -
134 | PL74C | IO | 6 |  | True_OF_PL74D | LDQ77 | AB7 | pin | AB7 | PL74C | PL74C | -50 | -900 | I/O | 1 | 134 | PL74C | IO | 6 |  | True_OF_PL74D | LDQ77 | AB7 | R6 | - | -
135 | PL74B | IO | 6 |  | Comp_OF_PL74A | LDQ77 | W4 | pin | W4 | PL74B | PL74B | -40 | -900 | I/O | 1 | 135 | PL74B | IO | 6 |  | Comp_OF_PL74A | LDQ77 | W4 | T5 | - | -
137 | PL74D | IO | 6 |  | Comp_OF_PL74C | LDQ77 | AC6 | pin | AC6 | PL74D | PL74D | -30 | -900 | I/O | 1 | 137 | PL74D | IO | 6 |  | Comp_OF_PL74C | LDQ77 | AC6 | T4 | - | -
138 | PL77A | IO | 6 |  | True_OF_PL77B | LDQS77 | AB5 | pin | AB5 | PL77A | PL77A | -20 | -900 | I/O | 1 | 138 | PL77A | IO | 6 |  | True_OF_PL77B | LDQS77 | AB5 | V4 | M5 | -
140 | PL77C | IO | 6 |  | True_OF_PL77D | LDQ77 | AC7 | pin | AC7 | PL77C | PL77C | -10 | -900 | I/O | 1 | 140 | PL77C | IO | 6 |  | True_OF_PL77D | LDQ77 | AC7 | U6 | - | -
141 | PL77B | IO | 6 |  | Comp_OF_PL77A | LDQSN77 | AB6 | pin | AB6 | PL77B | PL77B | 0 | -900 | I/O | 1 | 141 | PL77B | IO | 6 |  | Comp_OF_PL77A | LDQSN77 | AB6 | U5 | - | -
143 | PL77D | IO | 6 |  | Comp_OF_PL77C | LDQ77 | AD7 | pin | AD7 | PL77D | PL77D | 10 | -900 | I/O | 1 | 143 | PL77D | IO | 6 |  | Comp_OF_PL77C | LDQ77 | AD7 | U4 | - | -
144 | PL80A | IO | 6 |  | True_OF_PL80B | LDQ77 | AD6 | pin | AD6 | PL80A | PL80A | 20 | -900 | I/O | 1 | 144 | PL80A | IO | 6 |  | True_OF_PL80B | LDQ77 | AD6 | W4 | - | -
146 | PL80C | IO | 6 |  | True_OF_PL80D | LDQ77 | AE5 | pin | AE5 | PL80C | PL80C | 30 | -900 | I/O | 1 | 146 | PL80C | IO | 6 |  | True_OF_PL80D | LDQ77 | AE5 | W5 | - | -
147 | PL80B | IO | 6 |  | Comp_OF_PL80A | LDQ77 | AE6 | pin | AE6 | PL80B | PL80B | 40 | -900 | I/O | 1 | 147 | PL80B | IO | 6 |  | Comp_OF_PL80A | LDQ77 | AE6 | V6 | - | -
149 | PL80D | IO | 6 |  | Comp_OF_PL80C | LDQ77 | AE4 | pin | AE4 | PL80D | PL80D | 50 | -900 | I/O | 1 | 149 | PL80D | IO | 6 |  | Comp_OF_PL80C | LDQ77 | AE4 | W6 | - | -
150 | PL83A | IO | 6 |  | True_OF_PL83B | LDQ89 | AB3 | pin | AB3 | PL83A | PL83A | 60 | -900 | I/O | 1 | 150 | PL83A | IO | 6 |  | True_OF_PL83B | LDQ89 | AB3 | T3 | M4 | -
152 | PL83C | IO | 6 |  | True_OF_PL83D | LDQ89 | AC5 | pin | AC5 | PL83C | PL83C | 70 | -900 | I/O | 1 | 152 | PL83C | IO | 6 |  | True_OF_PL83D | LDQ89 | AC5 | R3 | N4 | J17
153 | PL83B | IO | 6 |  | Comp_OF_PL83A | LDQ89 | AB4 | pin | AB4 | PL83B | PL83B | 80 | -900 | I/O | 1 | 153 | PL83B | IO | 6 |  | Comp_OF_PL83A | LDQ89 | AB4 | U3 | N5 | -
155 | PL83D | IO | 6 |  | Comp_OF_PL83C | LDQ89 | AD4 | pin | AD4 | PL83D | PL83D | 90 | -900 | I/O | 1 | 155 | PL83D | IO | 6 |  | Comp_OF_PL83C | LDQ89 | AD4 | P3 | P5 | H18
156 | PL86A | IO | 6 |  | True_OF_PL86B | LDQ89 | W2 | pin | W2 | PL86A | PL86A | 100 | -900 | I/O | 1 | 156 | PL86A | IO | 6 |  | True_OF_PL86B | LDQ89 | W2 | P2 | N3 | J18
158 | PL86C | IO | 6 |  | True_OF_PL86D | LDQ89 | AD3 | pin | AD3 | PL86C | PL86C | 110 | -900 | I/O | 1 | 158 | PL86C | IO | 6 |  | True_OF_PL86D | LDQ89 | AD3 | T2 | L3 | K16
159 | PL86B | IO | 6 |  | Comp_OF_PL86A | LDQ89 | Y1 | pin | Y1 | PL86B | PL86B | 120 | -900 | I/O | 1 | 159 | PL86B | IO | 6 |  | Comp_OF_PL86A | LDQ89 | Y1 | P1 | M3 | K18
161 | PL86D | IO | 6 |  | Comp_OF_PL86C | LDQ89 | AE3 | pin | AE3 | PL86D | PL86D | 130 | -900 | I/O | 1 | 161 | PL86D | IO | 6 |  | Comp_OF_PL86C | LDQ89 | AE3 | R1 | L2 | K15
162 | PL89A | IO | 6 | LLC_GPLL0T_MFGOUT2 | True_OF_PL89B | LDQS89 | AC3 | pin | AC3 | PL89A | PL89A/LLC_GPLL0T_MFGOUT2 | 140 | -900 | I/O | 1 | 162 | PL89A | IO | 6 | LLC_GPLL0T_MFGOUT2 | True_OF_PL89B | LDQS89 | AC3 | V1 | N2 | K17
164 | PL89C | IO | 6 |  | True_OF_PL89D | LDQ89 | AC2 | pin | AC2 | PL89C | PL89C | 150 | -900 | I/O | 1 | 164 | PL89C | IO | 6 |  | True_OF_PL89D | LDQ89 | AC2 | U1 | L1 | L15
165 | PL89B | IO | 6 | LLC_GPLL0C_MFGOUT2 | Comp_OF_PL89A | LDQSN89 | AB2 | pin | AB2 | PL89B | PL89B/LLC_GPLL0C_MFGOUT2 | 160 | -900 | I/O | 1 | 165 | PL89B | IO | 6 | LLC_GPLL0C_MFGOUT2 | Comp_OF_PL89A | LDQSN89 | AB2 | U2 | M1 | L18
167 | PL89D | IO | 6 |  | Comp_OF_PL89C | LDQ89 | AE2 | pin | AE2 | PL89D | PL89D | 170 | -900 | I/O | 1 | 167 | PL89D | IO | 6 |  | Comp_OF_PL89C | LDQ89 | AE2 | T1 | N1 | L16
168 | PL92A | IO | 6 | LLC_GPLL0T_MFGOUT1 | True_OF_PL92B | LDQ89 | AB1 | pin | AB1 | PL92A | PL92A/LLC_GPLL0T_MFGOUT1 | 180 | -900 | I/O | 1 | 168 | PL92A | IO | 6 | LLC_GPLL0T_MFGOUT1 | True_OF_PL92B | LDQ89 | AB1 | V3 | P1 | -
170 | PL92B | IO | 6 | LLC_GPLL0C_MFGOUT1 | Comp_OF_PL92A | LDQ89 | AC1 | pin | AC1 | PL92B | PL92B/LLC_GPLL0C_MFGOUT1 | 190 | -900 | I/O | 1 | 170 | PL92B | IO | 6 | LLC_GPLL0C_MFGOUT1 | Comp_OF_PL92A | LDQ89 | AC1 | W1 | P2 | -
172 | PL92C | IO | 6 | LLC_GPLL0T_IN | True_OF_PL92D | LDQ89 | AD1 | pin | AD1 | PL92C | PL92C/LLC_GPLL0T_IN | 200 | -900 | I/O | 1 | 172 | PL92C | IO | 6 | LLC_GPLL0T_IN | True_OF_PL92D | LDQ89 | AD1 | W2 | P3 | M16
173 | PL92D | IO | 6 | LLC_GPLL0C_IN | Comp_OF_PL92C | LDQ89 | AE1 | pin | AE1 | PL92D | PL92D/LLC_GPLL0C_IN | 210 | -900 | I/O | 1 | 173 | PL92D | IO | 6 | LLC_GPLL0C_IN | Comp_OF_PL92C | LDQ89 | AE1 | W3 | P4 | M17
180 | PB4A | IO | 8 | D7 | True_OF_PB4B |  | AG1 | pin | AG1 | PB4A | PB4A/D7 | 220 | -900 | I/O | 1 | 180 | PB4A | IO | 8 | D7 | True_OF_PB4B |  | AG1 | AA1 | R1 | N15
181 | PB6A | IO | 8 | D5 | True_OF_PB6B |  | AJ1 | pin | AJ1 | PB6A | PB6A/D5 | 230 | -900 | I/O | 1 | 181 | PB6A | IO | 8 | D5 | True_OF_PB6B |  | AJ1 | AC1 | U1 | N17
183 | PB4B | IO | 8 | D6 | Comp_OF_PB4A |  | AH1 | pin | AH1 | PB4B | PB4B/D6 | 240 | -900 | I/O | 1 | 183 | PB4B | IO | 8 | D6 | Comp_OF_PB4A |  | AH1 | AB1 | T1 | N16
184 | PB6B | IO | 8 | D4 | Comp_OF_PB6A |  | AK1 | pin | AK1 | PB6B | PB6B/D4 | 250 | -900 | I/O | 1 | 184 | PB6B | IO | 8 | D4 | Comp_OF_PB6A |  | AK1 | AD1 | V1 | M18
186 | PB9A | IO | 8 | D3/IO3 | True_OF_PB9B |  | AL1 | pin | AL1 | PB9A | PB9A/D3/IO3 | 260 | -900 | I/O | 1 | 186 | PB9A | IO | 8 | D3/IO3 | True_OF_PB9B |  | AL1 | AE1 | W1 | N18
187 | PB11A | IO | 8 | D1/MISO/IO1 | True_OF_PB11B |  | AJ2 | pin | AJ2 | PB11A | PB11A/D1/MISO/IO1 | 270 | -900 | I/O | 1 | 187 | PB11A | IO | 8 | D1/MISO/IO1 | True_OF_PB11B |  | AJ2 | AD2 | V2 | T18
189 | PB9B | IO | 8 | D2/IO2 | Comp_OF_PB9A |  | AM2 | pin | AM2 | PB9B | PB9B/D2/IO2 | 280 | -900 | I/O | 1 | 189 | PB9B | IO | 8 | D2/IO2 | Comp_OF_PB9A |  | AM2 | AF2 | Y2 | R18
190 | PB11B | IO | 8 | D0/MOSI/IO0 | Comp_OF_PB11A |  | AK2 | pin | AK2 | PB11B | PB11B/D0/MOSI/IO0 | 290 | -900 | I/O | 1 | 190 | PB11B | IO | 8 | D0/MOSI/IO0 | Comp_OF_PB11A |  | AK2 | AE2 | W2 | U18
192 | PB13A | IO | 8 | SN/CSN | True_OF_PB13B |  | AG3 | pin | AG3 | PB13A | PB13A/SN/CSN | 300 | -900 | I/O | 1 | 192 | PB13A | IO | 8 | SN/CSN | True_OF_PB13B |  | AG3 | AB2 | T2 | R17
193 | PB15A | IO | 8 | HOLDN/DI/BUSY/CSSPIN/CEN | True_OF_PB15B |  | AJ3 | pin | AJ3 | PB15A | PB15A/HOLDN/DI/BUSY/CSSPIN/CEN | 310 | -900 | I/O | 1 | 193 | PB15A | IO | 8 | HOLDN/DI/BUSY/CSSPIN/CEN | True_OF_PB15B |  | AJ3 | AA2 | R2 | U17
195 | PB13B | IO | 8 | CS1N | Comp_OF_PB13A |  | AH3 | pin | AH3 | PB13B | PB13B/CS1N | 320 | -900 | I/O | 1 | 195 | PB13B | IO | 8 | CS1N | Comp_OF_PB13A |  | AH3 | AC2 | U2 | T17
196 | PB15B | IO | 8 | DOUT/CSON | Comp_OF_PB15A |  | AK3 | pin | AK3 | PB15B | PB15B/DOUT/CSON | 330 | -900 | I/O | 1 | 196 | PB15B | IO | 8 | DOUT/CSON | Comp_OF_PB15A |  | AK3 | AB3 | R3 | V17
198 | PB18A | IO | 8 | WRITEN |  |  | AL3 | pin | AL3 | PB18A | PB18A/WRITEN | 340 | -900 | I/O | 1 | 198 | PB18A | IO | 8 | WRITEN |  |  | AL3 | AD3 | T3 | R16
199 | INITN | IO | 8 |  |  |  | AG4 | pin | AG4 | INITN | INITN | 350 | -900 | I/O | 1 | 199 | INITN | IO | 8 |  |  |  | AG4 | AF3 | V3 | V16
201 | CCLK | IO | 8 | MCLK/SCK |  |  | AM3 | pin | AM3 | CCLK | CCLK/MCLK/SCK | 360 | -900 | I/O | 1 | 201 | CCLK | IO | 8 | MCLK/SCK |  |  | AM3 | AE3 | U3 | U16
202 | PROGRAMN | I | 8 |  |  |  | AH4 | pin | AH4 | PROGRAMN | PROGRAMN | 370 | -900 | Input | 1 | 202 | PROGRAMN | I | 8 |  |  |  | AH4 | AB4 | W3 | T15
204 | DONE | IO | 8 |  |  |  | AJ4 | pin | AJ4 | DONE | DONE | 380 | -900 | I/O | 1 | 204 | DONE | IO | 8 |  |  |  | AJ4 | AC4 | Y3 | U15
205 | CFG_1 | I | 8 |  |  |  | AL4 | pin | AL4 | CFG_1 | CFG_1 | 390 | -900 | Input | 1 | 205 | CFG_1 | I | 8 |  |  |  | AL4 | AE4 | T4 | T14
207 | CFG_2 | I | 8 |  |  |  | AK4 | pin | AK4 | CFG_2 | CFG_2 | 400 | -900 | Input | 1 | 207 | CFG_2 | I | 8 |  |  |  | AK4 | AD4 | R4 | V15
208 | CFG_0 | I | 8 |  |  |  | AM4 | pin | AM4 | CFG_0 | CFG_0 | 410 | -900 | Input | 1 | 208 | CFG_0 | I | 8 |  |  |  | AM4 | AF4 | U4 | U14
210 | TDO | O | 8 |  |  |  | AG5 | pin | AG5 | TDO | TDO | 420 | -900 | Output | 1 | 210 | TDO | O | 8 |  |  |  | AG5 | AB5 | V4 | V14
211 | TCK | I | 8 |  |  |  | AK5 | pin | AK5 | TCK | TCK | 430 | -900 | Input | 1 | 211 | TCK | I | 8 |  |  |  | AK5 | AD5 | T5 | U13
213 | TDI | I | 8 |  |  |  | AJ5 | pin | AJ5 | TDI | TDI | 440 | -900 | Input | 1 | 213 | TDI | I | 8 |  |  |  | AJ5 | AC5 | R5 | T13
214 | TMS | I | 8 |  |  |  | AM5 | pin | AM5 | TMS | TMS | 450 | -900 | Input | 1 | 214 | TMS | I | 8 |  |  |  | AM5 | AE5 | U5 | V13
224 | HDTXP0_D0CH0 |  |  |  | True_OF_HDTXN0_D0CH0 |  | AK9 | pin | AK9 | HDTXP0_D0CH0(RESERVED) | HDTXP0_D0CH0(RESERVED) | 460 | -900 | Passive | 0 | 224 | RESERVED | [5 empty] | AK9 | AD7 | W4 | V12
225 | VCCHTX0_D0CH0 | [5 empty] | AC13 | pin | AC13 | VCCHTX0_D0CH0(VSS) | VCCHTX0_D0CH0(VSS) | 470 | -900 | Power | 0 | 225 | VSS | [5 empty] | AC13 | W10 | T7 | U12
226 | HDTXN0_D0CH0 |  |  |  | Comp_OF_HDTXP0_D0CH0 |  | AK10 | pin | AK10 | HDTXN0_D0CH0(RESERVED) | HDTXN0_D0CH0(RESERVED) | 480 | -900 | Passive | 0 | 226 | RESERVED | [5 empty] | AK10 | AD8 | W5 | V11
229 | HDRXP0_D0CH0 |  |  |  | True_OF_HDRXN0_D0CH0 |  | AM8 | pin | AM8 | HDRXP0_D0CH0(VSS) | HDRXP0_D0CH0(VSS) | 490 | -900 | Passive | 0 | 229 | VSS | [5 empty] | AM8 | AF6 | Y5 | V9
231 | VCCHRX0_D0CH0 | [5 empty] | AC14 | pin | AC14 | VCCHRX0_D0CH0(VSS) | VCCHRX0_D0CH0(VSS) | 500 | -900 | Power | 0 | 231 | VSS | [5 empty] | AC14 | W11 | T8 | U8
232 | HDRXN0_D0CH0 |  |  |  | Comp_OF_HDRXP0_D0CH0 |  | AM9 | pin | AM9 | HDRXN0_D0CH0(VSS) | HDRXN0_D0CH0(VSS) | 510 | -900 | Passive | 0 | 232 | VSS | [5 empty] | AM9 | AF7 | Y6 | V8
235 | HDRXP0_D0CH1 |  |  |  | True_OF_HDRXN0_D0CH1 |  | AM11 | pin | AM11 | HDRXP0_D0CH1(VSS) | HDRXP0_D0CH1(VSS) | 520 | -900 | Passive | 0 | 235 | VSS | [5 empty] | AM11 | AF9 | Y7 | V6
237 | VCCHRX1_D0CH1 | [5 empty] | AC15 | pin | AC15 | VCCHRX1_D0CH1(VSS) | VCCHRX1_D0CH1(VSS) | 530 | -900 | Power | 0 | 237 | VSS | [5 empty] | AC15 | W12 | T9 | U6
238 | HDRXN0_D0CH1 |  |  |  | Comp_OF_HDRXP0_D0CH1 |  | AM12 | pin | AM12 | HDRXN0_D0CH1(VSS) | HDRXN0_D0CH1(VSS) | 540 | -900 | Passive | 0 | 238 | VSS | [5 empty] | AM12 | AF10 | Y8 | V5
241 | HDTXP0_D0CH1 |  |  |  | True_OF_HDTXN0_D0CH1 |  | AK12 | pin | AK12 | HDTXP0_D0CH1(RESERVED) | HDTXP0_D0CH1(RESERVED) | 550 | -900 | Passive | 0 | 241 | RESERVED | [5 empty] | AK12 | AD10 | W8 | V3
242 | VCCHTX1_D0CH1 | [5 empty] | AC16 | pin | AC16 | VCCHTX1_D0CH1(VSS) | VCCHTX1_D0CH1(VSS) | 560 | -900 | Power | 0 | 242 | VSS | [5 empty] | AC16 | W13 | T10 | T5
243 | HDTXN0_D0CH1 |  |  |  | Comp_OF_HDTXP0_D0CH1 |  | AK13 | pin | AK13 | HDTXN0_D0CH1(RESERVED) | HDTXN0_D0CH1(RESERVED) | 570 | -900 | Passive | 0 | 243 | RESERVED | [5 empty] | AK13 | AD11 | W9 | V2
246 | RESERVED | [5 empty] | AK15 | pin | AK15 | RESERVED | RESERVED | 580 | -900 | Passive | 1 | 246 | RESERVED | [5 empty] | AK15 | AD13 | W10 | -
248 | RESERVED | [5 empty] | AK16 | pin | AK16 | RESERVED | RESERVED | 590 | -900 | Passive | 1 | 248 | RESERVED | [5 empty] | AK16 | AD14 | W11 | -
251 | REFCLKP_D0 |  |  |  | True_OF_REFCLKN_D0 |  | AM14 | pin | AM14 | REFCLKP_D0 | REFCLKP_D0 | 600 | -900 | Passive | 1 | 251 | REFCLKP_D0 | [5 empty] | AM14 | AF12 | Y11 | U1
253 | REFCLKN_D0 |  |  |  | Comp_OF_REFCLKP_D0 |  | AM15 | pin | AM15 | REFCLKN_D0 | REFCLKN_D0 | 610 | -900 | Passive | 1 | 253 | REFCLKN_D0 | [5 empty] | AM15 | AF13 | Y12 | T1
256 | HDTXP0_D1CH0 |  |  |  | True_OF_HDTXN0_D1CH0 |  | AK18 | pin | AK18 | HDTXP0_D1CH0(RESERVED) | HDTXP0_D1CH0(RESERVED) | 620 | -900 | Passive | 0 | 256 | RESERVED | [5 empty] | AK18 | AD16 | W13 | -
257 | VCCHTX0_D1CH0 | [5 empty] | AC17 | pin | AC17 | VCCHTX0_D1CH0(VSS) | VCCHTX0_D1CH0(VSS) | 630 | -900 | Power | 0 | 257 | VSS | [5 empty] | AC17 | W14 | T11 | -
258 | HDTXN0_D1CH0 |  |  |  | Comp_OF_HDTXP0_D1CH0 |  | AK19 | pin | AK19 | HDTXN0_D1CH0(RESERVED) | HDTXN0_D1CH0(RESERVED) | 640 | -900 | Passive | 0 | 258 | RESERVED | [5 empty] | AK19 | AD17 | W14 | -
261 | HDRXP0_D1CH0 |  |  |  | True_OF_HDRXN0_D1CH0 |  | AM17 | pin | AM17 | HDRXP0_D1CH0(VSS) | HDRXP0_D1CH0(VSS) | 650 | -900 | Passive | 0 | 261 | VSS | [5 empty] | AM17 | AF15 | Y14 | -
263 | VCCHRX0_D1CH0 | [5 empty] | AC18 | pin | AC18 | VCCHRX0_D1CH0(VSS) | VCCHRX0_D1CH0(VSS) | 660 | -900 | Power | 0 | 263 | VSS | [5 empty] | AC18 | W15 | T12 | -
264 | HDRXN0_D1CH0 |  |  |  | Comp_OF_HDRXP0_D1CH0 |  | AM18 | pin | AM18 | HDRXN0_D1CH0(VSS) | HDRXN0_D1CH0(VSS) | 670 | -900 | Passive | 0 | 264 | VSS | [5 empty] | AM18 | AF16 | Y15 | -
267 | HDRXP0_D1CH1 |  |  |  | True_OF_HDRXN0_D1CH1 |  | AM20 | pin | AM20 | HDRXP0_D1CH1(VSS) | HDRXP0_D1CH1(VSS) | 680 | -900 | Passive | 0 | 267 | VSS | [5 empty] | AM20 | AF18 | Y16 | -
269 | VCCHRX1_D1CH1 | [5 empty] | AC19 | pin | AC19 | VCCHRX1_D1CH1(VSS) | VCCHRX1_D1CH1(VSS) | 690 | -900 | Power | 0 | 269 | VSS | [5 empty] | AC19 | W16 | T13 | -
270 | HDRXN0_D1CH1 |  |  |  | Comp_OF_HDRXP0_D1CH1 |  | AM21 | pin | AM21 | HDRXN0_D1CH1(VSS) | HDRXN0_D1CH1(VSS) | 700 | -900 | Passive | 0 | 270 | VSS | [5 empty] | AM21 | AF19 | Y17 | -
273 | HDTXP0_D1CH1 |  |  |  | True_OF_HDTXN0_D1CH1 |  | AK21 | pin | AK21 | HDTXP0_D1CH1(RESERVED) | HDTXP0_D1CH1(RESERVED) | 710 | -900 | Passive | 0 | 273 | RESERVED | [5 empty] | AK21 | AD19 | W17 | -
274 | VCCHTX1_D1CH1 | [5 empty] | AC20 | pin | AC20 | VCCHTX1_D1CH1(VSS) | VCCHTX1_D1CH1(VSS) | 720 | -900 | Power | 0 | 274 | VSS | [5 empty] | AC20 | W17 | T14 | -
275 | HDTXN0_D1CH1 |  |  |  | Comp_OF_HDTXP0_D1CH1 |  | AK22 | pin | AK22 | HDTXN0_D1CH1(RESERVED) | HDTXN0_D1CH1(RESERVED) | 730 | -900 | Passive | 0 | 275 | RESERVED | [5 empty] | AK22 | AD20 | W18 | -
278 | RESERVED | [5 empty] | AK24 | pin | AK24 | RESERVED | RESERVED | 740 | -900 | Passive | 1 | 278 | RESERVED | [5 empty] | AK24 | AD22 | - | -
280 | RESERVED | [5 empty] | AK25 | pin | AK25 | RESERVED | RESERVED | 750 | -900 | Passive | 1 | 280 | RESERVED | [5 empty] | AK25 | AD23 | - | -
283 | REFCLKP_D1 |  |  |  | True_OF_REFCLKN_D1 |  | AM23 | pin | AM23 | REFCLKP_D1(VSS) | REFCLKP_D1(VSS) | 760 | -900 | Passive | 0 | 283 | VSS | [5 empty] | AM23 | AF21 | Y19 | -
285 | REFCLKN_D1 |  |  |  | Comp_OF_REFCLKP_D1 |  | AM24 | pin | AM24 | REFCLKN_D1(VSS) | REFCLKN_D1(VSS) | 770 | -900 | Passive | 0 | 285 | VSS | [5 empty] | AM24 | AF22 | W20 | -
290 | PB96A | IO | 4 |  | True_OF_PB96B |  | AM28 | pin | AM28 | PB96A | PB96A | 780 | -900 | I/O | 1 | 290 | PB96A | IO | 4 |  | True_OF_PB96B |  | AM28 | - | - | -
291 | PB98A | IO | 4 |  | True_OF_PB98B |  | AL28 | pin | AL28 | PB98A | PB98A | 790 | -900 | I/O | 1 | 291 | PB98A | IO | 4 |  | True_OF_PB98B |  | AL28 | - | - | -
293 | PB96B | IO | 4 |  | Comp_OF_PB96A |  | AM29 | pin | AM29 | PB96B | PB96B | 800 | -900 | I/O | 1 | 293 | PB96B | IO | 4 |  | Comp_OF_PB96A |  | AM29 | - | - | -
294 | PB98B | IO | 4 |  | Comp_OF_PB98A |  | AK28 | pin | AK28 | PB98B | PB98B | 810 | -900 | I/O | 1 | 294 | PB98B | IO | 4 |  | Comp_OF_PB98A |  | AK28 | - | - | -
296 | PB101A | IO | 4 |  | True_OF_PB101B |  | AK32 | pin | AK32 | PB101A | PB101A | 820 | -900 | I/O | 1 | 296 | PB101A | IO | 4 |  | True_OF_PB101B |  | AK32 | - | - | -
297 | PB103A | IO | 4 |  | True_OF_PB103B |  | AM30 | pin | AM30 | PB103A | PB103A | 830 | -900 | I/O | 1 | 297 | PB103A | IO | 4 |  | True_OF_PB103B |  | AM30 | - | - | -
299 | PB101B | IO | 4 |  | Comp_OF_PB101A |  | AJ32 | pin | AJ32 | PB101B | PB101B | 840 | -900 | I/O | 1 | 299 | PB101B | IO | 4 |  | Comp_OF_PB101A |  | AJ32 | - | - | -
300 | PB103B | IO | 4 |  | Comp_OF_PB103A |  | AL30 | pin | AL30 | PB103B | PB103B | 850 | -900 | I/O | 1 | 300 | PB103B | IO | 4 |  | Comp_OF_PB103A |  | AL30 | - | - | -
302 | PB105A | IO | 4 |  | True_OF_PB105B |  | AK31 | pin | AK31 | PB105A | PB105A | 860 | -900 | I/O | 1 | 302 | PB105A | IO | 4 |  | True_OF_PB105B |  | AK31 | - | - | -
303 | PB107A | IO | 4 |  | True_OF_PB107B |  | AM31 | pin | AM31 | PB107A | PB107A | 870 | -900 | I/O | 1 | 303 | PB107A | IO | 4 |  | True_OF_PB107B |  | AM31 | AA22 | - | -
305 | PB105B | IO | 4 |  | Comp_OF_PB105A |  | AJ31 | pin | AJ31 | PB105B | PB105B | 880 | -900 | I/O | 1 | 305 | PB105B | IO | 4 |  | Comp_OF_PB105A |  | AJ31 | - | - | -
306 | PB107B | IO | 4 |  | Comp_OF_PB107A |  | AL32 | pin | AL32 | PB107B | PB107B | 890 | -900 | I/O | 1 | 306 | PB107B | IO | 4 |  | Comp_OF_PB107A |  | AL32 | AA23 | - | -
308 | PB110A | IO | 4 |  | True_OF_PB110B |  | AG28 | pin | AG28 | PB110A | PB110A | 900 | -900 | I/O | 1 | 308 | PB110A | IO | 4 |  | True_OF_PB110B |  | AG28 | AB24 | - | -
309 | PB112A | IO | 4 |  | True_OF_PB112B |  | AJ28 | pin | AJ28 | PB112A | PB112A | 910 | -900 | I/O | 1 | 309 | PB112A | IO | 4 |  | True_OF_PB112B |  | AJ28 | AB25 | - | -
311 | PB110B | IO | 4 |  | Comp_OF_PB110A |  | AG29 | pin | AG29 | PB110B | PB110B | 920 | -900 | I/O | 1 | 311 | PB110B | IO | 4 |  | Comp_OF_PB110A |  | AG29 | AA24 | - | -
312 | PB112B | IO | 4 |  | Comp_OF_PB112A |  | AH28 | pin | AH28 | PB112B | PB112B | 930 | -900 | I/O | 1 | 312 | PB112B | IO | 4 |  | Comp_OF_PB112A |  | AH28 | AA25 | - | -
314 | PB114A | IO | 4 |  | True_OF_PB114B |  | AH30 | pin | AH30 | PB114A | PB114A | 940 | -900 | I/O | 1 | 314 | PB114A | IO | 4 |  | True_OF_PB114B |  | AH30 | AE25 | - | -
315 | PB116A | IO | 4 |  | True_OF_PB116B |  | AK29 | pin | AK29 | PB116A | PB116A | 950 | -900 | I/O | 1 | 315 | PB116A | IO | 4 |  | True_OF_PB116B |  | AK29 | AF25 | - | -
317 | PB114B | IO | 4 |  | Comp_OF_PB114A |  | AG30 | pin | AG30 | PB114B | PB114B | 960 | -900 | I/O | 1 | 317 | PB114B | IO | 4 |  | Comp_OF_PB114A |  | AG30 | AD25 | - | -
318 | PB116B | IO | 4 |  | Comp_OF_PB116A |  | AK30 | pin | AK30 | PB116B | PB116B | 970 | -900 | I/O | 1 | 318 | PB116B | IO | 4 |  | Comp_OF_PB116A |  | AK30 | AE26 | - | -
320 | PB119A | IO | 4 |  | True_OF_PB119B |  | AH32 | pin | AH32 | PB119A | PB119A | 980 | -900 | I/O | 1 | 320 | PB119A | IO | 4 |  | True_OF_PB119B |  | AH32 | AD26 | - | -
321 | PB121A | IO | 4 |  | True_OF_PB121B |  | AJ29 | pin | AJ29 | PB121A | PB121A | 990 | -900 | I/O | 1 | 321 | PB121A | IO | 4 |  | True_OF_PB121B |  | AJ29 | AB26 | - | -
323 | PB119B | IO | 4 |  | Comp_OF_PB119A |  | AG32 | pin | AG32 | PB119B | PB119B | -980 | -600 | I/O | 1 | 323 | PB119B | IO | 4 |  | Comp_OF_PB119A |  | AG32 | AC26 | - | -
324 | PB121B | IO | 4 |  | Comp_OF_PB121A |  | AJ30 | pin | AJ30 | PB121B | PB121B | -970 | -600 | I/O | 1 | 324 | PB121B | IO | 4 |  | Comp_OF_PB121A |  | AJ30 | AA26 | - | -
332 | PR92D | IO | 3 | LRC_GPLL0C_IN | Comp_OF_PR92C | RDQ89 | AE32 | pin | AE32 | PR92D | PR92D/LRC_GPLL0C_IN | -960 | -600 | I/O | 1 | 332 | PR92D | IO | 3 | LRC_GPLL0C_IN | Comp_OF_PR92C | RDQ89 | AE32 | W24 | T17 | N1
333 | PR92C | IO | 3 | LRC_GPLL0T_IN | True_OF_PR92D | RDQ89 | AD32 | pin | AD32 | PR92C | PR92C/LRC_GPLL0T_IN | -950 | -600 | I/O | 1 | 333 | PR92C | IO | 3 | LRC_GPLL0T_IN | True_OF_PR92D | RDQ89 | AD32 | W25 | U16 | M1
335 | PR92B | IO | 3 |  | Comp_OF_PR92A | RDQ89 | AC32 | pin | AC32 | PR92B | PR92B | -940 | -600 | I/O | 1 | 335 | PR92B | IO | 3 |  | Comp_OF_PR92A | RDQ89 | AC32 | W26 | U17 | -
337 | PR92A | IO | 3 |  | True_OF_PR92B | RDQ89 | AB32 | pin | AB32 | PR92A | PR92A | -930 | -600 | I/O | 1 | 337 | PR92A | IO | 3 |  | True_OF_PR92B | RDQ89 | AB32 | V24 | U18 | -
338 | PR89D | IO | 3 |  | Comp_OF_PR89C | RDQ89 | AE31 | pin | AE31 | PR89D | PR89D | -920 | -600 | I/O | 1 | 338 | PR89D | IO | 3 |  | Comp_OF_PR89C | RDQ89 | AE31 | T26 | T18 | N2
340 | PR89B | IO | 3 |  | Comp_OF_PR89A | RDQSN89 | AB31 | pin | AB31 | PR89B | PR89B | -910 | -600 | I/O | 1 | 340 | PR89B | IO | 3 |  | Comp_OF_PR89A | RDQSN89 | AB31 | U25 | R18 | L1
341 | PR89C | IO | 3 |  | True_OF_PR89D | RDQ89 | AC31 | pin | AC31 | PR89C | PR89C | -900 | -600 | I/O | 1 | 341 | PR89C | IO | 3 |  | True_OF_PR89D | RDQ89 | AC31 | U26 | U19 | M2
343 | PR89A | IO | 3 |  | True_OF_PR89B | RDQS89 | AC30 | pin | AC30 | PR89A | PR89A | -890 | -600 | I/O | 1 | 343 | PR89A | IO | 3 |  | True_OF_PR89B | RDQS89 | AC30 | V26 | T19 | K2
344 | PR86D | IO | 3 |  | Comp_OF_PR86C | RDQ89 | AE30 | pin | AE30 | PR86D | PR86D | -880 | -600 | I/O | 1 | 344 | PR86D | IO | 3 |  | Comp_OF_PR86C | RDQ89 | AE30 | R26 | U20 | K1
346 | PR86B | IO | 3 |  | Comp_OF_PR86A | RDQ89 | Y32 | pin | Y32 | PR86B | PR86B | -870 | -600 | I/O | 1 | 346 | PR86B | IO | 3 |  | Comp_OF_PR86A | RDQ89 | Y32 | P26 | R20 | L3
347 | PR86C | IO | 3 |  | True_OF_PR86D | RDQ89 | AD30 | pin | AD30 | PR86C | PR86C | -860 | -600 | I/O | 1 | 347 | PR86C | IO | 3 |  | True_OF_PR86D | RDQ89 | AD30 | T25 | T20 | K3
349 | PR86A | IO | 3 |  | True_OF_PR86B | RDQ89 | W31 | pin | W31 | PR86A | PR86A | -850 | -600 | I/O | 1 | 349 | PR86A | IO | 3 |  | True_OF_PR86B | RDQ89 | W31 | P25 | P20 | M3
350 | PR83D | IO | 3 |  | Comp_OF_PR83C | RDQ89 | AD29 | pin | AD29 | PR83D | PR83D | -840 | -600 | I/O | 1 | 350 | PR83D | IO | 3 |  | Comp_OF_PR83C | RDQ89 | AD29 | P24 | P18 | N3
352 | PR83B | IO | 3 |  | Comp_OF_PR83A | RDQ89 | AB29 | pin | AB29 | PR83B | PR83B | -830 | -600 | I/O | 1 | 352 | PR83B | IO | 3 |  | Comp_OF_PR83A | RDQ89 | AB29 | U24 | N20 | L4
353 | PR83C | IO | 3 |  | True_OF_PR83D | RDQ89 | AC28 | pin | AC28 | PR83C | PR83C | -820 | -600 | I/O | 1 | 353 | PR83C | IO | 3 |  | True_OF_PR83D | RDQ89 | AC28 | R24 | P19 | N4
355 | PR83A | IO | 3 |  | True_OF_PR83B | RDQ89 | AB30 | pin | AB30 | PR83A | PR83A | -810 | -600 | I/O | 1 | 355 | PR83A | IO | 3 |  | True_OF_PR83B | RDQ89 | AB30 | T24 | N19 | K4
356 | PR80D | IO | 3 |  | Comp_OF_PR80C | RDQ77 | AE29 | pin | AE29 | PR80D | PR80D | -800 | -600 | I/O | 1 | 356 | PR80D | IO | 3 |  | Comp_OF_PR80C | RDQ77 | AE29 | W21 | - | -
358 | PR80B | IO | 3 |  | Comp_OF_PR80A | RDQ77 | AE27 | pin | AE27 | PR80B | PR80B | -790 | -600 | I/O | 1 | 358 | PR80B | IO | 3 |  | Comp_OF_PR80A | RDQ77 | AE27 | V21 | - | -
359 | PR80C | IO | 3 |  | True_OF_PR80D | RDQ77 | AE28 | pin | AE28 | PR80C | PR80C | -780 | -600 | I/O | 1 | 359 | PR80C | IO | 3 |  | True_OF_PR80D | RDQ77 | AE28 | W22 | - | -
361 | PR80A | IO | 3 |  | True_OF_PR80B | RDQ77 | AD27 | pin | AD27 | PR80A | PR80A | -770 | -600 | I/O | 1 | 361 | PR80A | IO | 3 |  | True_OF_PR80B | RDQ77 | AD27 | W23 | - | -
362 | PR77D | IO | 3 |  | Comp_OF_PR77C | RDQ77 | AD26 | pin | AD26 | PR77D | PR77D | -760 | -600 | I/O | 1 | 362 | PR77D | IO | 3 |  | Comp_OF_PR77C | RDQ77 | AD26 | U23 | - | -
364 | PR77B | IO | 3 |  | Comp_OF_PR77A | RDQSN77 | AB27 | pin | AB27 | PR77B | PR77B | -750 | -600 | I/O | 1 | 364 | PR77B | IO | 3 |  | Comp_OF_PR77A | RDQSN77 | AB27 | U22 | - | -
365 | PR77C | IO | 3 |  | True_OF_PR77D | RDQ77 | AC26 | pin | AC26 | PR77C | PR77C | -740 | -600 | I/O | 1 | 365 | PR77C | IO | 3 |  | True_OF_PR77D | RDQ77 | AC26 | U21 | - | -
367 | PR77A | IO | 3 |  | True_OF_PR77B | RDQS77 | AB28 | pin | AB28 | PR77A | PR77A | -730 | -600 | I/O | 1 | 367 | PR77A | IO | 3 |  | True_OF_PR77B | RDQS77 | AB28 | V23 | T16 | -
368 | PR74D | IO | 3 |  | Comp_OF_PR74C | RDQ77 | AC27 | pin | AC27 | PR74D | PR74D | -720 | -600 | I/O | 1 | 368 | PR74D | IO | 3 |  | Comp_OF_PR74C | RDQ77 | AC27 | T23 | - | -
370 | PR74B | IO | 3 |  | Comp_OF_PR74A | RDQ77 | W29 | pin | W29 | PR74B | PR74B | -710 | -600 | I/O | 1 | 370 | PR74B | IO | 3 |  | Comp_OF_PR74A | RDQ77 | W29 | T22 | - | -
371 | PR74C | IO | 3 |  | True_OF_PR74D | RDQ77 | AB26 | pin | AB26 | PR74C | PR74C | -700 | -600 | I/O | 1 | 371 | PR74C | IO | 3 |  | True_OF_PR74D | RDQ77 | AB26 | R21 | - | -
373 | PR74A | IO | 3 |  | True_OF_PR74B | RDQ77 | Y29 | pin | Y29 | PR74A | PR74A | -690 | -600 | I/O | 1 | 373 | PR74A | IO | 3 |  | True_OF_PR74B | RDQ77 | Y29 | R23 | - | -
374 | PR71D | IO | 3 |  | Comp_OF_PR71C | RDQ77 | W28 | pin | W28 | PR71D | PR71D | -680 | -600 | I/O | 1 | 374 | PR71D | IO | 3 |  | Comp_OF_PR71C | RDQ77 | W28 | N23 | - | -
376 | PR71B | IO | 3 |  | Comp_OF_PR71A | RDQ77 | Y27 | pin | Y27 | PR71B | PR71B | -670 | -600 | I/O | 1 | 376 | PR71B | IO | 3 |  | Comp_OF_PR71A | RDQ77 | Y27 | P22 | - | -
377 | PR71C | IO | 3 |  | True_OF_PR71D | RDQ77 | Y28 | pin | Y28 | PR71C | PR71C | -660 | -600 | I/O | 1 | 377 | PR71C | IO | 3 |  | True_OF_PR71D | RDQ77 | Y28 | P21 | - | -
379 | PR71A | IO | 3 |  | True_OF_PR71B | RDQ77 | Y26 | pin | Y26 | PR71A | PR71A | -650 | -600 | I/O | 1 | 379 | PR71A | IO | 3 |  | True_OF_PR71B | RDQ77 | Y26 | P23 | - | -
380 | PR68D | IO | 3 |  | Comp_OF_PR68C | RDQ65 | W32 | pin | W32 | PR68D | PR68D | -640 | -600 | I/O | 1 | 380 | PR68D | IO | 3 |  | Comp_OF_PR68C | RDQ65 | W32 | - | - | -
382 | PR68B | IO | 3 |  | Comp_OF_PR68A | RDQ65 | U32 | pin | U32 | PR68B | PR68B | -630 | -600 | I/O | 1 | 382 | PR68B | IO | 3 |  | Comp_OF_PR68A | RDQ65 | U32 | - | - | -
383 | PR68C | IO | 3 |  | True_OF_PR68D | RDQ65 | V32 | pin | V32 | PR68C | PR68C | -620 | -600 | I/O | 1 | 383 | PR68C | IO | 3 |  | True_OF_PR68D | RDQ65 | V32 | - | - | -
385 | PR68A | IO | 3 |  | True_OF_PR68B | RDQ65 | T32 | pin | T32 | PR68A | PR68A | -610 | -600 | I/O | 1 | 385 | PR68A | IO | 3 |  | True_OF_PR68B | RDQ65 | T32 | - | - | -
386 | PR65D | IO | 3 |  | Comp_OF_PR65C | RDQ65 | Y30 | pin | Y30 | PR65D | PR65D | -600 | -600 | I/O | 1 | 386 | PR65D | IO | 3 |  | Comp_OF_PR65C | RDQ65 | Y30 | - | - | -
388 | PR65B | IO | 3 |  | Comp_OF_PR65A | RDQSN65 | T31 | pin | T31 | PR65B | PR65B | -590 | -600 | I/O | 1 | 388 | PR65B | IO | 3 |  | Comp_OF_PR65A | RDQSN65 | T31 | - | - | -
389 | PR65C | IO | 3 |  | True_OF_PR65D | RDQ65 | W30 | pin | W30 | PR65C | PR65C | -580 | -600 | I/O | 1 | 389 | PR65C | IO | 3 |  | True_OF_PR65D | RDQ65 | W30 | - | - | -
391 | PR65A | IO | 3 |  | True_OF_PR65B | RDQS65 | R32 | pin | R32 | PR65A | PR65A | -570 | -600 | I/O | 1 | 391 | PR65A | IO | 3 |  | True_OF_PR65B | RDQS65 | R32 | - | - | -
392 | PR62D | IO | 3 |  | Comp_OF_PR62C | RDQ65 | U30 | pin | U30 | PR62D | PR62D | -560 | -600 | I/O | 1 | 392 | PR62D | IO | 3 |  | Comp_OF_PR62C | RDQ65 | U30 | - | - | -
394 | PR62B | IO | 3 |  | Comp_OF_PR62A | RDQ65 | P32 | pin | P32 | PR62B | PR62B | -550 | -600 | I/O | 1 | 394 | PR62B | IO | 3 |  | Comp_OF_PR62A | RDQ65 | P32 | - | - | -
395 | PR62C | IO | 3 |  | True_OF_PR62D | RDQ65 | U31 | pin | U31 | PR62C | PR62C | -540 | -600 | I/O | 1 | 395 | PR62C | IO | 3 |  | True_OF_PR62D | RDQ65 | U31 | - | - | -
397 | PR62A | IO | 3 |  | True_OF_PR62B | RDQ65 | N32 | pin | N32 | PR62A | PR62A | -530 | -600 | I/O | 1 | 397 | PR62A | IO | 3 |  | True_OF_PR62B | RDQ65 | N32 | - | - | -
398 | PR59D | IO | 3 |  | Comp_OF_PR59C | RDQ65 | T30 | pin | T30 | PR59D | PR59D | -520 | -600 | I/O | 1 | 398 | PR59D | IO | 3 |  | Comp_OF_PR59C | RDQ65 | T30 | - | - | -
400 | PR59B | IO | 3 |  | Comp_OF_PR59A | RDQ65 | P30 | pin | P30 | PR59B | PR59B | -510 | -600 | I/O | 1 | 400 | PR59B | IO | 3 |  | Comp_OF_PR59A | RDQ65 | P30 | - | - | -
401 | PR59C | IO | 3 |  | True_OF_PR59D | RDQ65 | R30 | pin | R30 | PR59C | PR59C | -500 | -600 | I/O | 1 | 401 | PR59C | IO | 3 |  | True_OF_PR59D | RDQ65 | R30 | - | - | -
403 | PR59A | IO | 3 |  | True_OF_PR59B | RDQ65 | P31 | pin | P31 | PR59A | PR59A | -490 | -600 | I/O | 1 | 403 | PR59A | IO | 3 |  | True_OF_PR59B | RDQ65 | P31 | - | - | -
404 | PR56D | IO | 3 |  | Comp_OF_PR56C | RDQ53 | V26 | pin | V26 | PR56D | PR56D | -480 | -600 | I/O | 1 | 404 | PR56D | IO | 3 |  | Comp_OF_PR56C | RDQ53 | V26 | M24 | R17 | H1
406 | PR56B | IO | 3 | VREF1_3 | Comp_OF_PR56A | RDQ53 | V29 | pin | V29 | PR56B | PR56B/VREF1_3 | -470 | -600 | I/O | 1 | 406 | PR56B | IO | 3 | VREF1_3 | Comp_OF_PR56A | RDQ53 | V29 | N25 | P16 | J1
407 | PR56C | IO | 3 |  | True_OF_PR56D | RDQ53 | V27 | pin | V27 | PR56C | PR56C | -460 | -600 | I/O | 1 | 407 | PR56C | IO | 3 |  | True_OF_PR56D | RDQ53 | V27 | N24 | R16 | F1
409 | PR56A | IO | 3 |  | True_OF_PR56B | RDQ53 | U29 | pin | U29 | PR56A | PR56A | -450 | -600 | I/O | 1 | 409 | PR56A | IO | 3 |  | True_OF_PR56B | RDQ53 | U29 | N26 | N17 | J2
410 | PR53D | IO | 3 |  | Comp_OF_PR53C | RDQ53 | U28 | pin | U28 | PR53D | PR53D | -440 | -600 | I/O | 1 | 410 | PR53D | IO | 3 |  | Comp_OF_PR53C | RDQ53 | U28 | L26 | P17 | -
412 | PR53B | IO | 3 |  | Comp_OF_PR53A | RDQSN53 | T28 | pin | T28 | PR53B | PR53B | -430 | -600 | I/O | 1 | 412 | PR53B | IO | 3 |  | Comp_OF_PR53A | RDQSN53 | T28 | M26 | M17 | G1
413 | PR53C | IO | 3 |  | True_OF_PR53D | RDQ53 | T29 | pin | T29 | PR53C | PR53C | -420 | -600 | I/O | 1 | 413 | PR53C | IO | 3 |  | True_OF_PR53D | RDQ53 | T29 | K26 | N18 | -
415 | PR53A | IO | 3 |  | True_OF_PR53B | RDQS53 | R29 | pin | R29 | PR53A | PR53A | -410 | -600 | I/O | 1 | 415 | PR53A | IO | 3 |  | True_OF_PR53B | RDQS53 | R29 | L25 | N16 | F2
416 | PR50D | IO | 3 |  | Comp_OF_PR50C | RDQ53 | U26 | pin | U26 | PR50D | PR50D | -400 | -600 | I/O | 1 | 416 | PR50D | IO | 3 |  | Comp_OF_PR50C | RDQ53 | U26 | L24 | M18 | H2
418 | PR50B | IO | 3 |  | Comp_OF_PR50A | RDQ53 | T27 | pin | T27 | PR50B | PR50B | -390 | -600 | I/O | 1 | 418 | PR50B | IO | 3 |  | Comp_OF_PR50A | RDQ53 | T27 | J26 | L17 | G3
419 | PR50C | IO | 3 |  | True_OF_PR50D | RDQ53 | U27 | pin | U27 | PR50C | PR50C | -380 | -600 | I/O | 1 | 419 | PR50C | IO | 3 |  | True_OF_PR50D | RDQ53 | U27 | K24 | L18 | J3
421 | PR50A | IO | 3 |  | True_OF_PR50B | RDQ53 | R27 | pin | R27 | PR50A | PR50A | -370 | -600 | I/O | 1 | 421 | PR50A | IO | 3 |  | True_OF_PR50B | RDQ53 | R27 | K25 | L16 | H3
422 | PR47D | IO | 3 | PCLKC3_0 | Comp_OF_PR47C | RDQ53 | T26 | pin | T26 | PR47D | PR47D/PCLKC3_0 | -360 | -600 | I/O | 1 | 422 | PR47D | IO | 3 | PCLKC3_0 | Comp_OF_PR47C | RDQ53 | T26 | H26 | M19 | F3
424 | PR47B | IO | 3 | PCLKC3_1 | Comp_OF_PR47A | RDQ53 | P29 | pin | P29 | PR47B | PR47B/PCLKC3_1 | -350 | -600 | I/O | 1 | 424 | PR47B | IO | 3 | PCLKC3_1 | Comp_OF_PR47A | RDQ53 | P29 | J24 | M20 | G4
425 | PR47C | IO | 3 | PCLKT3_0 | True_OF_PR47D | RDQ53 | R26 | pin | R26 | PR47C | PR47C/PCLKT3_0 | -340 | -600 | I/O | 1 | 425 | PR47C | IO | 3 | PCLKT3_0 | True_OF_PR47D | RDQ53 | R26 | H25 | L19 | F4
427 | PR47A | IO | 3 | PCLKT3_1 | True_OF_PR47B | RDQ53 | P28 | pin | P28 | PR47A | PR47A/PCLKT3_1 | -330 | -600 | I/O | 1 | 427 | PR47A | IO | 3 | PCLKT3_1 | True_OF_PR47B | RDQ53 | P28 | H24 | L20 | H4
428 | PR44D | IO | 2 | PCLKC2_0 | Comp_OF_PR44C | RDQ41 | P26 | pin | P26 | PR44D | PR44D/PCLKC2_0 | -320 | -600 | I/O | 1 | 428 | PR44D | IO | 2 | PCLKC2_0 | Comp_OF_PR44C | RDQ41 | P26 | N22 | K20 | D1
430 | PR44B | IO | 2 | PCLKC2_1 | Comp_OF_PR44A | RDQ41 | N26 | pin | N26 | PR44B | PR44B/PCLKC2_1 | -310 | -600 | I/O | 1 | 430 | PR44B | IO | 2 | PCLKC2_1 | Comp_OF_PR44A | RDQ41 | N26 | L23 | K19 | B1
431 | PR44C | IO | 2 | PCLKT2_0 | True_OF_PR44D | RDQ41 | P27 | pin | P27 | PR44C | PR44C/PCLKT2_0 | -300 | -600 | I/O | 1 | 431 | PR44C | IO | 2 | PCLKT2_0 | True_OF_PR44D | RDQ41 | P27 | N21 | J20 | C1
433 | PR44A | IO | 2 | PCLKT2_1 | True_OF_PR44B | RDQ41 | N27 | pin | N27 | PR44A | PR44A/PCLKT2_1 | -290 | -600 | I/O | 1 | 433 | PR44A | IO | 2 | PCLKT2_1 | True_OF_PR44B | RDQ41 | N27 | K23 | J19 | D2
434 | PR41D | IO | 2 |  | Comp_OF_PR41C | RDQ41 | L27 | pin | L27 | PR41D | PR41D | -280 | -600 | I/O | 1 | 434 | PR41D | IO | 2 |  | Comp_OF_PR41C | RDQ41 | L27 | M23 | K18 | -
436 | PR41B | IO | 2 |  | Comp_OF_PR41A | RDQSN41 | N29 | pin | N29 | PR41B | PR41B | -270 | -600 | I/O | 1 | 436 | PR41B | IO | 2 |  | Comp_OF_PR41A | RDQSN41 | N29 | J23 | H20 | B2
437 | PR41C | IO | 2 |  | True_OF_PR41D | RDQ41 | L26 | pin | L26 | PR41C | PR41C | -260 | -600 | I/O | 1 | 437 | PR41C | IO | 2 |  | True_OF_PR41D | RDQ41 | L26 | M21 | J18 | A2
439 | PR41A | IO | 2 |  | True_OF_PR41B | RDQS41 | N30 | pin | N30 | PR41A | PR41A | -250 | -600 | I/O | 1 | 439 | PR41A | IO | 2 |  | True_OF_PR41B | RDQS41 | N30 | K22 | G19 | A3
440 | PR38D | IO | 2 |  | Comp_OF_PR38C | RDQ41 | L29 | pin | L29 | PR38D | PR38D | -240 | -600 | I/O | 1 | 440 | PR38D | IO | 2 |  | Comp_OF_PR38C | RDQ41 | L29 | L22 | G20 | -
442 | PR38B | IO | 2 |  | Comp_OF_PR38A | RDQ41 | K26 | pin | K26 | PR38B | PR38B | -230 | -600 | I/O | 1 | 442 | PR38B | IO | 2 |  | Comp_OF_PR38A | RDQ41 | K26 | K21 | F19 | C2
443 | PR38C | IO | 2 |  | True_OF_PR38D | RDQ41 | K28 | pin | K28 | PR38C | PR38C | -220 | -600 | I/O | 1 | 443 | PR38C | IO | 2 |  | True_OF_PR38D | RDQ41 | K28 | H23 | F20 | -
445 | PR38A | IO | 2 |  | True_OF_PR38B | RDQ41 | K27 | pin | K27 | PR38A | PR38A | -210 | -600 | I/O | 1 | 445 | PR38A | IO | 2 |  | True_OF_PR38B | RDQ41 | K27 | J21 | E20 | D3
446 | PR35D | IO | 2 |  | Comp_OF_PR35C | RDQ41 | J27 | pin | J27 | PR35D | PR35D | -200 | -600 | I/O | 1 | 446 | PR35D | IO | 2 |  | Comp_OF_PR35C | RDQ41 | J27 | H21 | E19 | C3
448 | PR35B | IO | 2 |  | Comp_OF_PR35A | RDQ41 | H28 | pin | H28 | PR35B | PR35B | -190 | -600 | I/O | 1 | 448 | PR35B | IO | 2 |  | Comp_OF_PR35A | RDQ41 | H28 | F23 | D19 | C4
449 | PR35C | IO | 2 | VREF1_2 | True_OF_PR35D | RDQ41 | J26 | pin | J26 | PR35C | PR35C/VREF1_2 | -180 | -600 | I/O | 1 | 449 | PR35C | IO | 2 | VREF1_2 | True_OF_PR35D | RDQ41 | J26 | H22 | D20 | B4
451 | PR35A | IO | 2 |  | True_OF_PR35B | RDQ41 | H27 | pin | H27 | PR35A | PR35A | -170 | -600 | I/O | 1 | 451 | PR35A | IO | 2 |  | True_OF_PR35B | RDQ41 | H27 | F22 | C20 | D4
452 | PR32D | IO | 2 |  | Comp_OF_PR32C | RDQ29 | K29 | pin | K29 | PR32D | PR32D | -160 | -600 | I/O | 1 | 452 | PR32D | IO | 2 |  | Comp_OF_PR32C | RDQ29 | K29 | - | - | -
454 | PR32B | IO | 2 |  | Comp_OF_PR32A | RDQ29 | L30 | pin | L30 | PR32B | PR32B | -150 | -600 | I/O | 1 | 454 | PR32B | IO | 2 |  | Comp_OF_PR32A | RDQ29 | L30 | - | - | -
455 | PR32C | IO | 2 |  | True_OF_PR32D | RDQ29 | J29 | pin | J29 | PR32C | PR32C | -140 | -600 | I/O | 1 | 455 | PR32C | IO | 2 |  | True_OF_PR32D | RDQ29 | J29 | - | - | -
457 | PR32A | IO | 2 |  | True_OF_PR32B | RDQ29 | L31 | pin | L31 | PR32A | PR32A | -130 | -600 | I/O | 1 | 457 | PR32A | IO | 2 |  | True_OF_PR32B | RDQ29 | L31 | - | - | -
458 | PR29D | IO | 2 |  | Comp_OF_PR29C | RDQ29 | L32 | pin | L32 | PR29D | PR29D | -120 | -600 | I/O | 1 | 458 | PR29D | IO | 2 |  | Comp_OF_PR29C | RDQ29 | L32 | - | - | -
460 | PR29B | IO | 2 |  | Comp_OF_PR29A | RDQSN29 | J32 | pin | J32 | PR29B | PR29B | -110 | -600 | I/O | 1 | 460 | PR29B | IO | 2 |  | Comp_OF_PR29A | RDQSN29 | J32 | - | K17 | -
461 | PR29C | IO | 2 |  | True_OF_PR29D | RDQ29 | K32 | pin | K32 | PR29C | PR29C | -100 | -600 | I/O | 1 | 461 | PR29C | IO | 2 |  | True_OF_PR29D | RDQ29 | K32 | - | - | -
463 | PR29A | IO | 2 |  | True_OF_PR29B | RDQS29 | K31 | pin | K31 | PR29A | PR29A | -90 | -600 | I/O | 1 | 463 | PR29A | IO | 2 |  | True_OF_PR29B | RDQS29 | K31 | - | K16 | -
464 | PR26D | IO | 2 |  | Comp_OF_PR26C | RDQ29 | K30 | pin | K30 | PR26D | PR26D | -80 | -600 | I/O | 1 | 464 | PR26D | IO | 2 |  | Comp_OF_PR26C | RDQ29 | K30 | - | - | -
466 | PR26B | IO | 2 |  | Comp_OF_PR26A | RDQ29 | H30 | pin | H30 | PR26B | PR26B | -70 | -600 | I/O | 1 | 466 | PR26B | IO | 2 |  | Comp_OF_PR26A | RDQ29 | H30 | - | - | -
467 | PR26C | IO | 2 |  | True_OF_PR26D | RDQ29 | J30 | pin | J30 | PR26C | PR26C | -60 | -600 | I/O | 1 | 467 | PR26C | IO | 2 |  | True_OF_PR26D | RDQ29 | J30 | - | - | -
469 | PR26A | IO | 2 |  | True_OF_PR26B | RDQ29 | H31 | pin | H31 | PR26A | PR26A | -50 | -600 | I/O | 1 | 469 | PR26A | IO | 2 |  | True_OF_PR26B | RDQ29 | H31 | - | - | -
470 | PR23D | IO | 2 |  | Comp_OF_PR23C | RDQ29 | H32 | pin | H32 | PR23D | PR23D | -40 | -600 | I/O | 1 | 470 | PR23D | IO | 2 |  | Comp_OF_PR23C | RDQ29 | H32 | - | - | -
472 | PR23B | IO | 2 |  | Comp_OF_PR23A | RDQ29 | E32 | pin | E32 | PR23B | PR23B | -30 | -600 | I/O | 1 | 472 | PR23B | IO | 2 |  | Comp_OF_PR23A | RDQ29 | E32 | - | - | -
473 | PR23C | IO | 2 |  | True_OF_PR23D | RDQ29 | F32 | pin | F32 | PR23C | PR23C | -20 | -600 | I/O | 1 | 473 | PR23C | IO | 2 |  | True_OF_PR23D | RDQ29 | F32 | - | - | -
475 | PR23A | IO | 2 |  | True_OF_PR23B | RDQ29 | F31 | pin | F31 | PR23A | PR23A | -10 | -600 | I/O | 1 | 475 | PR23A | IO | 2 |  | True_OF_PR23B | RDQ29 | F31 | - | - | -
476 | PR20D | IO | 2 |  | Comp_OF_PR20C | RDQ17 | D32 | pin | D32 | PR20D | PR20D | 0 | -600 | I/O | 1 | 476 | PR20D | IO | 2 |  | Comp_OF_PR20C | RDQ17 | D32 | F24 | J16 | -
478 | PR20B | IO | 2 |  | Comp_OF_PR20A | RDQ17 | E30 | pin | E30 | PR20B | PR20B | 10 | -600 | I/O | 1 | 478 | PR20B | IO | 2 |  | Comp_OF_PR20A | RDQ17 | E30 | F26 | H17 | A4
479 | PR20C | IO | 2 |  | True_OF_PR20D | RDQ17 | C32 | pin | C32 | PR20C | PR20C | 20 | -600 | I/O | 1 | 479 | PR20C | IO | 2 |  | True_OF_PR20D | RDQ17 | C32 | E23 | J17 | -
481 | PR20A | IO | 2 |  | True_OF_PR20B | RDQ17 | F30 | pin | F30 | PR20A | PR20A | 30 | -600 | I/O | 1 | 481 | PR20A | IO | 2 |  | True_OF_PR20B | RDQ17 | F30 | F25 | H18 | A6
482 | PR17D | IO | 2 |  | Comp_OF_PR17C | RDQ17 | D31 | pin | D31 | PR17D | PR17D | 40 | -600 | I/O | 1 | 482 | PR17D | IO | 2 |  | Comp_OF_PR17C | RDQ17 | D31 | D26 | H16 | -
484 | PR17B | IO | 2 |  | Comp_OF_PR17A | RDQSN17 | C31 | pin | C31 | PR17B | PR17B | 50 | -600 | I/O | 1 | 484 | PR17B | IO | 2 |  | Comp_OF_PR17A | RDQSN17 | C31 | E26 | G18 | A7
485 | PR17C | IO | 2 |  | True_OF_PR17D | RDQ17 | D30 | pin | D30 | PR17C | PR17C | 60 | -600 | I/O | 1 | 485 | PR17C | IO | 2 |  | True_OF_PR17D | RDQ17 | D30 | E24 | G16 | -
487 | PR17A | IO | 2 |  | True_OF_PR17B | RDQS17 | B32 | pin | B32 | PR17A | PR17A | 70 | -600 | I/O | 1 | 487 | PR17A | IO | 2 |  | True_OF_PR17B | RDQS17 | B32 | D25 | F17 | B6
488 | PR14D | IO | 2 |  | Comp_OF_PR14C | RDQ17 | F28 | pin | F28 | PR14D | PR14D | 80 | -600 | I/O | 1 | 488 | PR14D | IO | 2 |  | Comp_OF_PR14C | RDQ17 | F28 | B24 | F18 | -
490 | PR14B | IO | 2 |  | Comp_OF_PR14A | RDQ17 | E29 | pin | E29 | PR14B | PR14B | 90 | -600 | I/O | 1 | 490 | PR14B | IO | 2 |  | Comp_OF_PR14A | RDQ17 | E29 | D24 | E17 | C6
491 | PR14C | IO | 2 |  | True_OF_PR14D | RDQ17 | F29 | pin | F29 | PR14C | PR14C | 100 | -600 | I/O | 1 | 491 | PR14C | IO | 2 |  | True_OF_PR14D | RDQ17 | F29 | B26 | E18 | -
493 | PR14A | IO | 2 |  | True_OF_PR14B | RDQ17 | D29 | pin | D29 | PR14A | PR14A | 110 | -600 | I/O | 1 | 493 | PR14A | IO | 2 |  | True_OF_PR14B | RDQ17 | D29 | D23 | D18 | D6
494 | PR11D | IO | 2 |  | Comp_OF_PR11C | RDQ17 | C30 | pin | C30 | PR11D | PR11D | 120 | -600 | I/O | 1 | 494 | PR11D | IO | 2 |  | Comp_OF_PR11C | RDQ17 | C30 | C24 | F16 | -
496 | PR11C | IO | 2 |  | True_OF_PR11D | RDQ17 | C29 | pin | C29 | PR11C | PR11C | 130 | -600 | I/O | 1 | 496 | PR11C | IO | 2 |  | True_OF_PR11D | RDQ17 | C29 | C23 | E16 | -
498 | PR11B | IO | 2 | URC_GPLL0C_IN | Comp_OF_PR11A | RDQ17 | D28 | pin | D28 | PR11B | PR11B/URC_GPLL0C_IN | 140 | -600 | I/O | 1 | 498 | PR11B | IO | 2 | URC_GPLL0C_IN | Comp_OF_PR11A | RDQ17 | D28 | C26 | D17 | B7
499 | PR11A | IO | 2 | URC_GPLL0T_IN | True_OF_PR11B | RDQ17 | C28 | pin | C28 | PR11A | PR11A/URC_GPLL0T_IN | 150 | -600 | I/O | 1 | 499 | PR11A | IO | 2 | URC_GPLL0T_IN | True_OF_PR11B | RDQ17 | C28 | C25 | C18 | C7
509 | PT121B | IO | 1 | URC_GPLL1C_IN | Comp_OF_PT121A |  | B30 | pin | B30 | PT121B | PT121B/URC_GPLL1C_IN | 160 | -600 | I/O | 1 | 509 | PT121B | IO | 1 | URC_GPLL1C_IN | Comp_OF_PT121A |  | B30 | A25 | B20 | C8
511 | PT119B | IO | 1 |  | Comp_OF_PT119A |  | A31 | pin | A31 | PT119B | PT119B | 170 | -600 | I/O | 1 | 511 | PT119B | IO | 1 |  | Comp_OF_PT119A |  | A31 | B23 | B19 | -
512 | PT121A | IO | 1 | URC_GPLL1T_IN | True_OF_PT121B |  | B29 | pin | B29 | PT121A | PT121A/URC_GPLL1T_IN | 180 | -600 | I/O | 1 | 512 | PT121A | IO | 1 | URC_GPLL1T_IN | True_OF_PT121B |  | B29 | A24 | A19 | B8
514 | PT119A | IO | 1 |  | True_OF_PT119B |  | A30 | pin | A30 | PT119A | PT119A | 190 | -600 | I/O | 1 | 514 | PT119A | IO | 1 |  | True_OF_PT119B |  | A30 | A23 | A18 | -
515 | PT116B | IO | 1 |  | Comp_OF_PT116A |  | A29 | pin | A29 | PT116B | PT116B | 200 | -600 | I/O | 1 | 515 | PT116B | IO | 1 |  | Comp_OF_PT116A |  | A29 | D22 | B18 | -
517 | PT114B | IO | 1 |  | Comp_OF_PT114A |  | D26 | pin | D26 | PT114B | PT114B | 210 | -600 | I/O | 1 | 517 | PT114B | IO | 1 |  | Comp_OF_PT114A |  | D26 | E21 | C17 | -
518 | PT116A | IO | 1 |  | True_OF_PT116B |  | A28 | pin | A28 | PT116A | PT116A | 220 | -600 | I/O | 1 | 518 | PT116A | IO | 1 |  | True_OF_PT116B |  | A28 | C22 | A17 | -
520 | PT114A | IO | 1 |  | True_OF_PT114B |  | C26 | pin | C26 | PT114A | PT114A | 230 | -600 | I/O | 1 | 520 | PT114A | IO | 1 |  | True_OF_PT114B |  | C26 | D21 | B17 | -
521 | PT112B | IO | 1 |  | Comp_OF_PT112A |  | B26 | pin | B26 | PT112B | PT112B | 240 | -600 | I/O | 1 | 521 | PT112B | IO | 1 |  | Comp_OF_PT112A |  | B26 | C21 | D16 | -
523 | PT110B | IO | 1 |  | Comp_OF_PT110A |  | F25 | pin | F25 | PT110B | PT110B | 250 | -600 | I/O | 1 | 523 | PT110B | IO | 1 |  | Comp_OF_PT110A |  | F25 | A22 | B16 | -
524 | PT112A | IO | 1 |  | True_OF_PT112B |  | A26 | pin | A26 | PT112A | PT112A | 260 | -600 | I/O | 1 | 524 | PT112A | IO | 1 |  | True_OF_PT112B |  | A26 | B21 | C16 | -
526 | PT110A | IO | 1 |  | True_OF_PT110B |  | E25 | pin | E25 | PT110A | PT110A | 270 | -600 | I/O | 1 | 526 | PT110A | IO | 1 |  | True_OF_PT110B |  | E25 | A21 | A16 | -
527 | PT107B | IO | 1 |  | Comp_OF_PT107A |  | D25 | pin | D25 | PT107B | PT107B | 280 | -600 | I/O | 1 | 527 | PT107B | IO | 1 |  | Comp_OF_PT107A |  | D25 | A19 | E15 | -
529 | PT105B | IO | 1 |  | Comp_OF_PT105A |  | B25 | pin | B25 | PT105B | PT105B | 290 | -600 | I/O | 1 | 529 | PT105B | IO | 1 |  | Comp_OF_PT105A |  | B25 | B19 | C15 | -
530 | PT107A | IO | 1 |  | True_OF_PT107B |  | C25 | pin | C25 | PT107A | PT107A | 300 | -600 | I/O | 1 | 530 | PT107A | IO | 1 |  | True_OF_PT107B |  | C25 | A18 | D15 | -
532 | PT105A | IO | 1 |  | True_OF_PT105B |  | A25 | pin | A25 | PT105A | PT105A | 310 | -600 | I/O | 1 | 532 | PT105A | IO | 1 |  | True_OF_PT105B |  | A25 | C19 | B15 | -
533 | PT103B | IO | 1 |  | Comp_OF_PT103A |  | F24 | pin | F24 | PT103B | PT103B | 320 | -600 | I/O | 1 | 533 | PT103B | IO | 1 |  | Comp_OF_PT103A |  | F24 | D19 | - | -
535 | PT101B | IO | 1 |  | Comp_OF_PT101A |  | C24 | pin | C24 | PT101B | PT101B | 330 | -600 | I/O | 1 | 535 | PT101B | IO | 1 |  | Comp_OF_PT101A |  | C24 | D18 | - | -
536 | PT103A | IO | 1 |  | True_OF_PT103B |  | D24 | pin | D24 | PT103A | PT103A | 340 | -600 | I/O | 1 | 536 | PT103A | IO | 1 |  | True_OF_PT103B |  | D24 | E19 | A15 | -
538 | PT101A | IO | 1 |  | True_OF_PT101B |  | A24 | pin | A24 | PT101A | PT101A | 350 | -600 | I/O | 1 | 538 | PT101A | IO | 1 |  | True_OF_PT101B |  | A24 | C18 | - | -
539 | PT98B | IO | 1 |  | Comp_OF_PT98A |  | F23 | pin | F23 | PT98B | PT98B | 360 | -600 | I/O | 1 | 539 | PT98B | IO | 1 |  | Comp_OF_PT98A |  | F23 | E17 | - | -
541 | PT96B | IO | 1 |  | Comp_OF_PT96A |  | D23 | pin | D23 | PT96B | PT96B | 370 | -600 | I/O | 1 | 541 | PT96B | IO | 1 |  | Comp_OF_PT96A |  | D23 | C17 | - | -
542 | PT98A | IO | 1 |  | True_OF_PT98B |  | E23 | pin | E23 | PT98A | PT98A | 380 | -600 | I/O | 1 | 542 | PT98A | IO | 1 |  | True_OF_PT98B |  | E23 | D17 | - | -
544 | PT96A | IO | 1 |  | True_OF_PT96B |  | C23 | pin | C23 | PT96A | PT96A | 390 | -600 | I/O | 1 | 544 | PT96A | IO | 1 |  | True_OF_PT96B |  | C23 | B17 | - | -
545 | PT94B | IO | 1 |  | Comp_OF_PT94A |  | B23 | pin | B23 | PT94B | PT94B | 400 | -600 | I/O | 1 | 545 | PT94B | IO | 1 |  | Comp_OF_PT94A |  | B23 | - | - | -
547 | PT92B | IO | 1 |  | Comp_OF_PT92A |  | F22 | pin | F22 | PT92B | PT92B | 410 | -600 | I/O | 1 | 547 | PT92B | IO | 1 |  | Comp_OF_PT92A |  | F22 | - | - | -
548 | PT94A | IO | 1 |  | True_OF_PT94B |  | A23 | pin | A23 | PT94A | PT94A | 420 | -600 | I/O | 1 | 548 | PT94A | IO | 1 |  | True_OF_PT94B |  | A23 | - | - | -
550 | PT92A | IO | 1 |  | True_OF_PT92B |  | E22 | pin | E22 | PT92A | PT92A | 430 | -600 | I/O | 1 | 550 | PT92A | IO | 1 |  | True_OF_PT92B |  | E22 | - | - | -
551 | PT89B | IO | 1 |  | Comp_OF_PT89A |  | D22 | pin | D22 | PT89B | PT89B | 440 | -600 | I/O | 1 | 551 | PT89B | IO | 1 |  | Comp_OF_PT89A |  | D22 | - | - | -
553 | PT87B | IO | 1 |  | Comp_OF_PT87A |  | B22 | pin | B22 | PT87B | PT87B | 450 | -600 | I/O | 1 | 553 | PT87B | IO | 1 |  | Comp_OF_PT87A |  | B22 | - | - | -
554 | PT89A | IO | 1 |  | True_OF_PT89B |  | C22 | pin | C22 | PT89A | PT89A | 460 | -600 | I/O | 1 | 554 | PT89A | IO | 1 |  | True_OF_PT89B |  | C22 | - | - | -
556 | PT87A | IO | 1 |  | True_OF_PT87B |  | A22 | pin | A22 | PT87A | PT87A | 470 | -600 | I/O | 1 | 556 | PT87A | IO | 1 |  | True_OF_PT87B |  | A22 | - | - | -
557 | PT85B | IO | 1 |  | Comp_OF_PT85A |  | F20 | pin | F20 | PT85B | PT85B | 480 | -600 | I/O | 1 | 557 | PT85B | IO | 1 |  | Comp_OF_PT85A |  | F20 | A17 | E14 | -
559 | PT83B | IO | 1 |  | Comp_OF_PT83A |  | C20 | pin | C20 | PT83B | PT83B | 490 | -600 | I/O | 1 | 559 | PT83B | IO | 1 |  | Comp_OF_PT83A |  | C20 | C16 | C14 | -
560 | PT85A | IO | 1 |  | True_OF_PT85B |  | D20 | pin | D20 | PT85A | PT85A | 500 | -600 | I/O | 1 | 560 | PT85A | IO | 1 |  | True_OF_PT85B |  | D20 | A16 | D14 | -
562 | PT83A | IO | 1 |  | True_OF_PT83B |  | A20 | pin | A20 | PT83A | PT83A | 510 | -600 | I/O | 1 | 562 | PT83A | IO | 1 |  | True_OF_PT83B |  | A20 | B16 | A14 | -
563 | PT80B | IO | 1 |  | Comp_OF_PT80A |  | F19 | pin | F19 | PT80B | PT80B | 520 | -600 | I/O | 1 | 563 | PT80B | IO | 1 |  | Comp_OF_PT80A |  | F19 | E16 | E13 | -
565 | PT78B | IO | 1 |  | Comp_OF_PT78A |  | D19 | pin | D19 | PT78B | PT78B | 530 | -600 | I/O | 1 | 565 | PT78B | IO | 1 |  | Comp_OF_PT78A |  | D19 | A15 | C13 | -
566 | PT80A | IO | 1 |  | True_OF_PT80B |  | E19 | pin | E19 | PT80A | PT80A | 540 | -600 | I/O | 1 | 566 | PT80A | IO | 1 |  | True_OF_PT80B |  | E19 | D16 | D13 | -
568 | PT78A | IO | 1 |  | True_OF_PT78B |  | C19 | pin | C19 | PT78A | PT78A | 550 | -600 | I/O | 1 | 568 | PT78A | IO | 1 |  | True_OF_PT78B |  | C19 | A14 | B13 | -
569 | PT76B | IO | 1 |  | Comp_OF_PT76A |  | B19 | pin | B19 | PT76B | PT76B | 560 | -600 | I/O | 1 | 569 | PT76B | IO | 1 |  | Comp_OF_PT76A |  | B19 | B14 | A13 | -
571 | PT74B | IO | 1 |  | Comp_OF_PT74A |  | F18 | pin | F18 | PT74B | PT74B | 570 | -600 | I/O | 1 | 571 | PT74B | IO | 1 |  | Comp_OF_PT74A |  | F18 | C14 | E12 | -
572 | PT76A | IO | 1 |  | True_OF_PT76B |  | A19 | pin | A19 | PT76A | PT76A | 580 | -600 | I/O | 1 | 572 | PT76A | IO | 1 |  | True_OF_PT76B |  | A19 | B13 | A12 | -
574 | PT74A | IO | 1 |  | True_OF_PT74B |  | D18 | pin | D18 | PT74A | PT74A | 590 | -600 | I/O | 1 | 574 | PT74A | IO | 1 |  | True_OF_PT74B |  | D18 | C13 | D12 | -
575 | PT71B | IO | 1 | PCLKC1_0 | Comp_OF_PT71A |  | C18 | pin | C18 | PT71B | PT71B/PCLKC1_0 | 600 | -600 | I/O | 1 | 575 | PT71B | IO | 1 | PCLKC1_0 | Comp_OF_PT71A |  | C18 | D14 | C12 | A8
577 | PT69B | IO | 1 | PCLKC1_1 | Comp_OF_PT69A |  | F17 | pin | F17 | PT69B | PT69B/PCLKC1_1 | 610 | -600 | I/O | 1 | 577 | PT69B | IO | 1 | PCLKC1_1 | Comp_OF_PT69A |  | F17 | E14 | E11 | C9
578 | PT71A | IO | 1 | PCLKT1_0 | True_OF_PT71B |  | A18 | pin | A18 | PT71A | PT71A/PCLKT1_0 | 620 | -600 | I/O | 1 | 578 | PT71A | IO | 1 | PCLKT1_0 | True_OF_PT71B |  | A18 | D13 | B12 | A9
580 | PT69A | IO | 1 | PCLKT1_1 | True_OF_PT69B |  | E17 | pin | E17 | PT69A | PT69A/PCLKT1_1 | 630 | -600 | I/O | 1 | 580 | PT69A | IO | 1 | PCLKT1_1 | True_OF_PT69B |  | E17 | E13 | D11 | B9
583 | PT65B | IO | 0 | PCLKC0_0 | Comp_OF_PT65A |  | D17 | pin | D17 | PT65B | PT65B/PCLKC0_0 | 640 | -600 | I/O | 1 | 583 | PT65B | IO | 0 | PCLKC0_0 | Comp_OF_PT65A |  | D17 | A13 | C11 | C10
585 | PT63B | IO | 0 | PCLKC0_1 | Comp_OF_PT63A |  | B17 | pin | B17 | PT63B | PT63B/PCLKC0_1 | 650 | -600 | I/O | 1 | 585 | PT63B | IO | 0 | PCLKC0_1 | Comp_OF_PT63A |  | B17 | D11 | A11 | A10
586 | PT65A | IO | 0 | PCLKT0_0 | True_OF_PT65B |  | C17 | pin | C17 | PT65A | PT65A/PCLKT0_0 | 660 | -600 | I/O | 1 | 586 | PT65A | IO | 0 | PCLKT0_0 | True_OF_PT65B |  | C17 | A12 | B11 | B10
588 | PT63A | IO | 0 | PCLKT0_1 | True_OF_PT63B |  | A17 | pin | A17 | PT63A | PT63A/PCLKT0_1 | 670 | -600 | I/O | 1 | 588 | PT63A | IO | 0 | PCLKT0_1 | True_OF_PT63B |  | A17 | E11 | A10 | A11
589 | PT60B | IO | 0 |  | Comp_OF_PT60A |  | A16 | pin | A16 | PT60B | PT60B | 680 | -600 | I/O | 1 | 589 | PT60B | IO | 0 |  | Comp_OF_PT60A |  | A16 | B11 | B10 | -
591 | PT58B | IO | 0 |  | Comp_OF_PT58A |  | C16 | pin | C16 | PT58B | PT58B | 690 | -600 | I/O | 1 | 591 | PT58B | IO | 0 |  | Comp_OF_PT58A |  | C16 | A11 | C10 | -
592 | PT60A | IO | 0 |  | True_OF_PT60B |  | B16 | pin | B16 | PT60A | PT60A | 700 | -600 | I/O | 1 | 592 | PT60A | IO | 0 |  | True_OF_PT60B |  | B16 | C11 | A9 | -
594 | PT58A | IO | 0 |  | True_OF_PT58B |  | D16 | pin | D16 | PT58A | PT58A | 710 | -600 | I/O | 1 | 594 | PT58A | IO | 0 |  | True_OF_PT58B |  | D16 | A10 | B9 | -
595 | PT56B | IO | 0 |  | Comp_OF_PT56A |  | E16 | pin | E16 | PT56B | PT56B | 720 | -600 | I/O | 1 | 595 | PT56B | IO | 0 |  | Comp_OF_PT56A |  | E16 | B10 | E10 | -
597 | PT54B | IO | 0 |  | Comp_OF_PT54A |  | A15 | pin | A15 | PT54B | PT54B | 730 | -600 | I/O | 1 | 597 | PT54B | IO | 0 |  | Comp_OF_PT54A |  | A15 | D10 | - | -
598 | PT56A | IO | 0 |  | True_OF_PT56B |  | F16 | pin | F16 | PT56A | PT56A | 740 | -600 | I/O | 1 | 598 | PT56A | IO | 0 |  | True_OF_PT56B |  | F16 | C10 | D10 | -
600 | PT54A | IO | 0 |  | True_OF_PT54B |  | C15 | pin | C15 | PT54A | PT54A | 750 | -600 | I/O | 1 | 600 | PT54A | IO | 0 |  | True_OF_PT54B |  | C15 | E10 | C9 | -
601 | PT51B | IO | 0 |  | Comp_OF_PT51A |  | D15 | pin | D15 | PT51B | PT51B | 760 | -600 | I/O | 1 | 601 | PT51B | IO | 0 |  | Comp_OF_PT51A |  | D15 | C9 | - | -
603 | PT49B | IO | 0 |  | Comp_OF_PT49A |  | A14 | pin | A14 | PT49B | PT49B | 770 | -600 | I/O | 1 | 603 | PT49B | IO | 0 |  | Comp_OF_PT49A |  | A14 | D8 | - | -
604 | PT51A | IO | 0 |  | True_OF_PT51B |  | F15 | pin | F15 | PT51A | PT51A | 780 | -600 | I/O | 1 | 604 | PT51A | IO | 0 |  | True_OF_PT51B |  | F15 | D9 | - | -
606 | PT49A | IO | 0 |  | True_OF_PT49B |  | B14 | pin | B14 | PT49A | PT49A | 790 | -600 | I/O | 1 | 606 | PT49A | IO | 0 |  | True_OF_PT49B |  | B14 | E8 | - | -
607 | PT47B | IO | 0 |  | Comp_OF_PT47A |  | C14 | pin | C14 | PT47B | PT47B | 800 | -600 | I/O | 1 | 607 | PT47B | IO | 0 |  | Comp_OF_PT47A |  | C14 | - | - | -
609 | PT45B | IO | 0 |  | Comp_OF_PT45A |  | E14 | pin | E14 | PT45B | PT45B | 810 | -600 | I/O | 1 | 609 | PT45B | IO | 0 |  | Comp_OF_PT45A |  | E14 | - | - | -
610 | PT47A | IO | 0 |  | True_OF_PT47B |  | D14 | pin | D14 | PT47A | PT47A | 820 | -600 | I/O | 1 | 610 | PT47A | IO | 0 |  | True_OF_PT47B |  | D14 | - | - | -
612 | PT45A | IO | 0 |  | True_OF_PT45B |  | F14 | pin | F14 | PT45A | PT45A | 830 | -600 | I/O | 1 | 612 | PT45A | IO | 0 |  | True_OF_PT45B |  | F14 | - | - | -
613 | PT42B | IO | 0 |  | Comp_OF_PT42A |  | A13 | pin | A13 | PT42B | PT42B | 840 | -600 | I/O | 1 | 613 | PT42B | IO | 0 |  | Comp_OF_PT42A |  | A13 | - | - | -
615 | PT40B | IO | 0 |  | Comp_OF_PT40A |  | D13 | pin | D13 | PT40B | PT40B | 850 | -600 | I/O | 1 | 615 | PT40B | IO | 0 |  | Comp_OF_PT40A |  | D13 | - | - | -
616 | PT42A | IO | 0 |  | True_OF_PT42B |  | C13 | pin | C13 | PT42A | PT42A | 860 | -600 | I/O | 1 | 616 | PT42A | IO | 0 |  | True_OF_PT42B |  | C13 | - | - | -
618 | PT40A | IO | 0 |  | True_OF_PT40B |  | F13 | pin | F13 | PT40A | PT40A | 870 | -600 | I/O | 1 | 618 | PT40A | IO | 0 |  | True_OF_PT40B |  | F13 | - | - | -
619 | PT38B | IO | 0 |  | Comp_OF_PT38A |  | A11 | pin | A11 | PT38B | PT38B | 880 | -600 | I/O | 1 | 619 | PT38B | IO | 0 |  | Comp_OF_PT38A |  | A11 | - | - | -
621 | PT36B | IO | 0 |  | Comp_OF_PT36A |  | C11 | pin | C11 | PT36B | PT36B | 890 | -600 | I/O | 1 | 621 | PT36B | IO | 0 |  | Comp_OF_PT36A |  | C11 | - | - | -
622 | PT38A | IO | 0 |  | True_OF_PT38B |  | B11 | pin | B11 | PT38A | PT38A | 900 | -600 | I/O | 1 | 622 | PT38A | IO | 0 |  | True_OF_PT38B |  | B11 | - | - | -
624 | PT36A | IO | 0 |  | True_OF_PT36B |  | D11 | pin | D11 | PT36A | PT36A | 910 | -600 | I/O | 1 | 624 | PT36A | IO | 0 |  | True_OF_PT36B |  | D11 | - | - | -
625 | PT33B | IO | 0 |  | Comp_OF_PT33A |  | E11 | pin | E11 | PT33B | PT33B | 920 | -600 | I/O | 1 | 625 | PT33B | IO | 0 |  | Comp_OF_PT33A |  | E11 | - | - | -
627 | PT31B | IO | 0 |  | Comp_OF_PT31A |  | A10 | pin | A10 | PT31B | PT31B | 930 | -600 | I/O | 1 | 627 | PT31B | IO | 0 |  | Comp_OF_PT31A |  | A10 | - | - | -
628 | PT33A | IO | 0 |  | True_OF_PT33B |  | F11 | pin | F11 | PT33A | PT33A | 940 | -600 | I/O | 1 | 628 | PT33A | IO | 0 |  | True_OF_PT33B |  | F11 | - | - | -
630 | PT31A | IO | 0 |  | True_OF_PT31B |  | B10 | pin | B10 | PT31A | PT31A | 950 | -600 | I/O | 1 | 630 | PT31A | IO | 0 |  | True_OF_PT31B |  | B10 | - | - | -
631 | PT29B | IO | 0 |  | Comp_OF_PT29A |  | C10 | pin | C10 | PT29B | PT29B | 960 | -600 | I/O | 1 | 631 | PT29B | IO | 0 |  | Comp_OF_PT29A |  | C10 | - | - | -
633 | PT27B | IO | 0 |  | Comp_OF_PT27A |  | E10 | pin | E10 | PT27B | PT27B | 970 | -600 | I/O | 1 | 633 | PT27B | IO | 0 |  | Comp_OF_PT27A |  | E10 | - | - | -
634 | PT29A | IO | 0 |  | True_OF_PT29B |  | D10 | pin | D10 | PT29A | PT29A | 980 | -600 | I/O | 1 | 634 | PT29A | IO | 0 |  | True_OF_PT29B |  | D10 | - | - | -
636 | PT27A | IO | 0 |  | True_OF_PT27B |  | F10 | pin | F10 | PT27A | PT27A | 990 | -600 | I/O | 1 | 636 | PT27A | IO | 0 |  | True_OF_PT27B |  | F10 | - | - | -
637 | PT24B | IO | 0 |  | Comp_OF_PT24A |  | A9 | pin | A9 | PT24B | PT24B | -980 | -300 | I/O | 1 | 637 | PT24B | IO | 0 |  | Comp_OF_PT24A |  | A9 | - | - | -
639 | PT22B | IO | 0 |  | Comp_OF_PT22A |  | D9 | pin | D9 | PT22B | PT22B | -970 | -300 | I/O | 1 | 639 | PT22B | IO | 0 |  | Comp_OF_PT22A |  | D9 | - | - | -
640 | PT24A | IO | 0 |  | True_OF_PT24B |  | C9 | pin | C9 | PT24A | PT24A | -960 | -300 | I/O | 1 | 640 | PT24A | IO | 0 |  | True_OF_PT24B |  | C9 | - | - | -
642 | PT22A | IO | 0 |  | True_OF_PT22B |  | F9 | pin | F9 | PT22A | PT22A | -950 | -300 | I/O | 1 | 642 | PT22A | IO | 0 |  | True_OF_PT22B |  | F9 | - | - | -
643 | PT20B | IO | 0 |  | Comp_OF_PT20A |  | A8 | pin | A8 | PT20B | PT20B | -940 | -300 | I/O | 1 | 643 | PT20B | IO | 0 |  | Comp_OF_PT20A |  | A8 | C8 | E9 | -
645 | PT18B | IO | 0 |  | Comp_OF_PT18A |  | C8 | pin | C8 | PT18B | PT18B | -930 | -300 | I/O | 1 | 645 | PT18B | IO | 0 |  | Comp_OF_PT18A |  | C8 | A9 | A8 | -
646 | PT20A | IO | 0 |  | True_OF_PT20B |  | B8 | pin | B8 | PT20A | PT20A | -920 | -300 | I/O | 1 | 646 | PT20A | IO | 0 |  | True_OF_PT20B |  | B8 | B8 | D9 | -
648 | PT18A | IO | 0 |  | True_OF_PT18B |  | D8 | pin | D8 | PT18A | PT18A | -910 | -300 | I/O | 1 | 648 | PT18A | IO | 0 |  | True_OF_PT18B |  | D8 | A8 | A7 | -
649 | PT15B | IO | 0 |  | Comp_OF_PT15A |  | E8 | pin | E8 | PT15B | PT15B | -900 | -300 | I/O | 1 | 649 | PT15B | IO | 0 |  | Comp_OF_PT15A |  | E8 | A6 | B8 | -
651 | PT13B | IO | 0 |  | Comp_OF_PT13A |  | A7 | pin | A7 | PT13B | PT13B | -890 | -300 | I/O | 1 | 651 | PT13B | IO | 0 |  | Comp_OF_PT13A |  | A7 | B6 | D8 | -
652 | PT15A | IO | 0 |  | True_OF_PT15B |  | F8 | pin | F8 | PT15A | PT15A | -880 | -300 | I/O | 1 | 652 | PT15A | IO | 0 |  | True_OF_PT15B |  | F8 | A5 | C8 | -
654 | PT13A | IO | 0 |  | True_OF_PT13B |  | B7 | pin | B7 | PT13A | PT13A | -870 | -300 | I/O | 1 | 654 | PT13A | IO | 0 |  | True_OF_PT13B |  | B7 | C6 | E8 | -
655 | PT11B | IO | 0 |  | Comp_OF_PT11A |  | C7 | pin | C7 | PT11B | PT11B | -860 | -300 | I/O | 1 | 655 | PT11B | IO | 0 |  | Comp_OF_PT11A |  | C7 | D6 | C7 | -
657 | PT9B | IO | 0 |  | Comp_OF_PT9A |  | A5 | pin | A5 | PT9B | PT9B | -850 | -300 | I/O | 1 | 657 | PT9B | IO | 0 |  | Comp_OF_PT9A |  | A5 | C5 | D7 | -
658 | PT11A | IO | 0 |  | True_OF_PT11B |  | D7 | pin | D7 | PT11A | PT11A | -840 | -300 | I/O | 1 | 658 | PT11A | IO | 0 |  | True_OF_PT11B |  | D7 | E6 | C6 | -
660 | PT9A | IO | 0 |  | True_OF_PT9B |  | A4 | pin | A4 | PT9A | PT9A | -830 | -300 | I/O | 1 | 660 | PT9A | IO | 0 |  | True_OF_PT9B |  | A4 | D5 | E7 | -
661 | PT6B | IO | 0 |  | Comp_OF_PT6A |  | A3 | pin | A3 | PT6B | PT6B | -820 | -300 | I/O | 1 | 661 | PT6B | IO | 0 |  | Comp_OF_PT6A |  | A3 | A4 | D6 | -
663 | PT4B | IO | 0 | ULC_GPLL1C_IN | Comp_OF_PT4A |  | B4 | pin | B4 | PT4B | PT4B/ULC_GPLL1C_IN | -810 | -300 | I/O | 1 | 663 | PT4B | IO | 0 | ULC_GPLL1C_IN | Comp_OF_PT4A |  | B4 | A3 | B6 | C11
664 | PT6A | IO | 0 |  | True_OF_PT6B |  | A2 | pin | A2 | PT6A | PT6A | -800 | -300 | I/O | 1 | 664 | PT6A | IO | 0 |  | True_OF_PT6B |  | A2 | B4 | E6 | -
666 | PT4A | IO | 0 | ULC_GPLL1T_IN | True_OF_PT4B |  | B3 | pin | B3 | PT4A | PT4A/ULC_GPLL1T_IN | -790 | -300 | I/O | 1 | 666 | PT4A | IO | 0 | ULC_GPLL1T_IN | True_OF_PT4B |  | B3 | A2 | A6 | B11
0 | GND | [5 empty] | B31 | pin | B31 | GND | GND | -780 | -300 | Power | 1 | 0 | GND | [5 empty] | B31 | B25 | C19 | G2
0 | GND | [5 empty] | E31 | pin | E31 | GND | GND | -770 | -300 | Power | 1 | 0 | GND | [5 empty] | E31 | E25 | H19 | L2
0 | GND | [5 empty] | J31 | pin | J31 | GND | GND | -760 | -300 | Power | 1 | 0 | GND | [5 empty] | J31 | J25 | R19 | B3
0 | GND | [5 empty] | N31 | pin | N31 | GND | GND | -750 | -300 | Power | 1 | 0 | GND | [5 empty] | N31 | M25 | G17 | E5
0 | GND | [5 empty] | R31 | pin | R31 | GND | GND | -740 | -300 | Power | 1 | 0 | GND | [5 empty] | R31 | R25 | M16 | F5
0 | GND | [5 empty] | V31 | pin | V31 | GND | GND | -730 | -300 | Power | 1 | 0 | GND | [5 empty] | V31 | V25 | G15 | K5
0 | GND | [5 empty] | Y31 | pin | Y31 | GND | GND | -720 | -300 | Power | 1 | 0 | GND | [5 empty] | Y31 | AC25 | K15 | L5
0 | GND | [5 empty] | AD31 | pin | AD31 | GND | GND | -710 | -300 | Power | 1 | 0 | GND | [5 empty] | AD31 | B22 | N15 | F6
0 | GND | [5 empty] | AH31 | pin | AH31 | GND | GND | -700 | -300 | Power | 1 | 0 | GND | [5 empty] | AH31 | E22 | B14 | G6
0 | GND | [5 empty] | AL31 | pin | AL31 | GND | GND | -690 | -300 | Power | 1 | 0 | GND | [5 empty] | AL31 | J22 | F14 | H6
0 | GND | [5 empty] | AH29 | pin | AH29 | GND | GND | -680 | -300 | Power | 1 | 0 | GND | [5 empty] | AH29 | M22 | G14 | J6
0 | GND | [5 empty] | AL29 | pin | AL29 | GND | GND | -670 | -300 | Power | 1 | 0 | GND | [5 empty] | AL29 | R22 | J14 | K6
0 | GND | [5 empty] | B28 | pin | B28 | GND | GND | -660 | -300 | Power | 1 | 0 | GND | [5 empty] | B28 | V22 | K14 | L6
0 | GND | [5 empty] | E28 | pin | E28 | GND | GND | -650 | -300 | Power | 1 | 0 | GND | [5 empty] | E28 | H19 | M14 | M6
0 | GND | [5 empty] | J28 | pin | J28 | GND | GND | -640 | -300 | Power | 1 | 0 | GND | [5 empty] | J28 | B18 | N14 | E7
0 | GND | [5 empty] | N28 | pin | N28 | GND | GND | -630 | -300 | Power | 1 | 0 | GND | [5 empty] | N28 | E18 | P14 | F7
0 | GND | [5 empty] | R28 | pin | R28 | GND | GND | -620 | -300 | Power | 1 | 0 | GND | [5 empty] | R28 | J18 | F13 | G7
0 | GND | [5 empty] | V28 | pin | V28 | GND | GND | -610 | -300 | Power | 1 | 0 | GND | [5 empty] | V28 | K18 | G13 | H7
0 | GND | [5 empty] | AD28 | pin | AD28 | GND | GND | -600 | -300 | Power | 1 | 0 | GND | [5 empty] | AD28 | L18 | P13 | J7
0 | GND | [5 empty] | B24 | pin | B24 | GND | GND | -590 | -300 | Power | 1 | 0 | GND | [5 empty] | B24 | M18 | G12 | K7
0 | GND | [5 empty] | E24 | pin | E24 | GND | GND | -580 | -300 | Power | 1 | 0 | GND | [5 empty] | E24 | N18 | J12 | L7
0 | GND | [5 empty] | K23 | pin | K23 | GND | GND | -570 | -300 | Power | 1 | 0 | GND | [5 empty] | K23 | P18 | K12 | M7
0 | GND | [5 empty] | L23 | pin | L23 | GND | GND | -560 | -300 | Power | 1 | 0 | GND | [5 empty] | L23 | R18 | L12 | N7
0 | GND | [5 empty] | K22 | pin | K22 | GND | GND | -550 | -300 | Power | 1 | 0 | GND | [5 empty] | K22 | T18 | M12 | E8
0 | GND | [5 empty] | L22 | pin | L22 | GND | GND | -540 | -300 | Power | 1 | 0 | GND | [5 empty] | L22 | U18 | P12 | F8
0 | GND | [5 empty] | M22 | pin | M22 | GND | GND | -530 | -300 | Power | 1 | 0 | GND | [5 empty] | M22 | W18 | G11 | G8
0 | GND | [5 empty] | N22 | pin | N22 | GND | GND | -520 | -300 | Power | 1 | 0 | GND | [5 empty] | N22 | J17 | J11 | H8
0 | GND | [5 empty] | P22 | pin | P22 | GND | GND | -510 | -300 | Power | 1 | 0 | GND | [5 empty] | P22 | K17 | K11 | J8
0 | GND | [5 empty] | R22 | pin | R22 | GND | GND | -500 | -300 | Power | 1 | 0 | GND | [5 empty] | R22 | U17 | L11 | K8
0 | GND | [5 empty] | T22 | pin | T22 | GND | GND | -490 | -300 | Power | 1 | 0 | GND | [5 empty] | T22 | V17 | M11 | L8
0 | GND | [5 empty] | U22 | pin | U22 | GND | GND | -480 | -300 | Power | 1 | 0 | GND | [5 empty] | U22 | J16 | P11 | M8
0 | GND | [5 empty] | V22 | pin | V22 | GND | GND | -470 | -300 | Power | 1 | 0 | GND | [5 empty] | V22 | L16 | G10 | N8
0 | GND | [5 empty] | W22 | pin | W22 | GND | GND | -460 | -300 | Power | 1 | 0 | GND | [5 empty] | W22 | M16 | J10 | E9
0 | GND | [5 empty] | Y22 | pin | Y22 | GND | GND | -450 | -300 | Power | 1 | 0 | GND | [5 empty] | Y22 | N16 | K10 | F9
0 | GND | [5 empty] | AA22 | pin | AA22 | GND | GND | -440 | -300 | Power | 1 | 0 | GND | [5 empty] | AA22 | P16 | L10 | G9
0 | GND | [5 empty] | AB22 | pin | AB22 | GND | GND | -430 | -300 | Power | 1 | 0 | GND | [5 empty] | AB22 | R16 | M10 | H9
0 | GND | [5 empty] | L21 | pin | L21 | GND | GND | -420 | -300 | Power | 1 | 0 | GND | [5 empty] | L21 | U16 | G9 | J9
0 | GND | [5 empty] | AB21 | pin | AB21 | GND | GND | -410 | -300 | Power | 1 | 0 | GND | [5 empty] | AB21 | V16 | J9 | K9
0 | GND | [5 empty] | AC21 | pin | AC21 | GND | GND | -400 | -300 | Power | 1 | 0 | GND | [5 empty] | AC21 | B15 | K9 | L9
0 | GND | [5 empty] | B20 | pin | B20 | GND | GND | -390 | -300 | Power | 1 | 0 | GND | [5 empty] | B20 | E15 | L9 | M9
0 | GND | [5 empty] | E20 | pin | E20 | GND | GND | -380 | -300 | Power | 1 | 0 | GND | [5 empty] | E20 | J15 | M9 | N9
0 | GND | [5 empty] | L20 | pin | L20 | GND | GND | -370 | -300 | Power | 1 | 0 | GND | [5 empty] | L20 | L15 | F8 | E10
0 | GND | [5 empty] | N20 | pin | N20 | GND | GND | -360 | -300 | Power | 1 | 0 | GND | [5 empty] | N20 | M15 | G8 | F10
0 | GND | [5 empty] | P20 | pin | P20 | GND | GND | -350 | -300 | Power | 1 | 0 | GND | [5 empty] | P20 | N15 | P8 | G10
0 | GND | [5 empty] | R20 | pin | R20 | GND | GND | -340 | -300 | Power | 1 | 0 | GND | [5 empty] | R20 | P15 | B7 | H10
0 | GND | [5 empty] | T20 | pin | T20 | GND | GND | -330 | -300 | Power | 1 | 0 | GND | [5 empty] | T20 | R15 | F7 | J10
0 | GND | [5 empty] | U20 | pin | U20 | GND | GND | -320 | -300 | Power | 1 | 0 | GND | [5 empty] | U20 | U15 | G7 | K10
0 | GND | [5 empty] | V20 | pin | V20 | GND | GND | -310 | -300 | Power | 1 | 0 | GND | [5 empty] | V20 | V15 | J7 | L10
0 | GND | [5 empty] | W20 | pin | W20 | GND | GND | -300 | -300 | Power | 1 | 0 | GND | [5 empty] | W20 | J14 | K7 | M10
0 | GND | [5 empty] | Y20 | pin | Y20 | GND | GND | -290 | -300 | Power | 1 | 0 | GND | [5 empty] | Y20 | L14 | M7 | N10
0 | GND | [5 empty] | AB20 | pin | AB20 | GND | GND | -280 | -300 | Power | 1 | 0 | GND | [5 empty] | AB20 | M14 | N7 | E11
0 | GND | [5 empty] | L19 | pin | L19 | GND | GND | -270 | -300 | Power | 1 | 0 | GND | [5 empty] | L19 | N14 | P7 | F11
0 | GND | [5 empty] | N19 | pin | N19 | GND | GND | -260 | -300 | Power | 1 | 0 | GND | [5 empty] | N19 | P14 | G6 | G11
0 | GND | [5 empty] | P19 | pin | P19 | GND | GND | -250 | -300 | Power | 1 | 0 | GND | [5 empty] | P19 | R14 | K6 | H11
0 | GND | [5 empty] | R19 | pin | R19 | GND | GND | -240 | -300 | Power | 1 | 0 | GND | [5 empty] | R19 | U14 | N6 | J11
0 | GND | [5 empty] | T19 | pin | T19 | GND | GND | -230 | -300 | Power | 1 | 0 | GND | [5 empty] | T19 | V14 | D4 | K11
0 | GND | [5 empty] | U19 | pin | U19 | GND | GND | -220 | -300 | Power | 1 | 0 | GND | [5 empty] | U19 | J13 | G4 | L11
0 | GND | [5 empty] | V19 | pin | V19 | GND | GND | -210 | -300 | Power | 1 | 0 | GND | [5 empty] | V19 | L13 | J2 | M11
0 | GND | [5 empty] | W19 | pin | W19 | GND | GND | -200 | -300 | Power | 1 | 0 | GND | [5 empty] | W19 | M13 | M2 | N11
0 | GND | [5 empty] | Y19 | pin | Y19 | GND | GND | -190 | -300 | Power | 1 | 0 | GND | [5 empty] | Y19 | N13 | - | E12
0 | GND | [5 empty] | AB19 | pin | AB19 | GND | GND | -180 | -300 | Power | 1 | 0 | GND | [5 empty] | AB19 | P13 | - | F12
0 | GND | [5 empty] | B18 | pin | B18 | GND | GND | -170 | -300 | Power | 1 | 0 | GND | [5 empty] | B18 | R13 | - | G12
0 | GND | [5 empty] | E18 | pin | E18 | GND | GND | -160 | -300 | Power | 1 | 0 | GND | [5 empty] | E18 | U13 | - | H12
0 | GND | [5 empty] | L18 | pin | L18 | GND | GND | -150 | -300 | Power | 1 | 0 | GND | [5 empty] | L18 | V13 | - | J12
0 | GND | [5 empty] | N18 | pin | N18 | GND | GND | -140 | -300 | Power | 1 | 0 | GND | [5 empty] | N18 | B12 | - | K12
0 | GND | [5 empty] | P18 | pin | P18 | GND | GND | -130 | -300 | Power | 1 | 0 | GND | [5 empty] | P18 | E12 | - | L12
0 | GND | [5 empty] | R18 | pin | R18 | GND | GND | -120 | -300 | Power | 1 | 0 | GND | [5 empty] | R18 | J12 | - | M12
0 | GND | [5 empty] | T18 | pin | T18 | GND | GND | -110 | -300 | Power | 1 | 0 | GND | [5 empty] | T18 | L12 | - | N12
0 | GND | [5 empty] | U18 | pin | U18 | GND | GND | -100 | -300 | Power | 1 | 0 | GND | [5 empty] | U18 | M12 | - | F13
0 | GND | [5 empty] | V18 | pin | V18 | GND | GND | -90 | -300 | Power | 1 | 0 | GND | [5 empty] | V18 | N12 | - | G13
0 | GND | [5 empty] | W18 | pin | W18 | GND | GND | -80 | -300 | Power | 1 | 0 | GND | [5 empty] | W18 | P12 | - | H13
0 | GND | [5 empty] | Y18 | pin | Y18 | GND | GND | -70 | -300 | Power | 1 | 0 | GND | [5 empty] | Y18 | R12 | - | J13
0 | GND | [5 empty] | AB18 | pin | AB18 | GND | GND | -60 | -300 | Power | 1 | 0 | GND | [5 empty] | AB18 | U12 | - | K13
0 | GND | [5 empty] | L17 | pin | L17 | GND | GND | -50 | -300 | Power | 1 | 0 | GND | [5 empty] | L17 | V12 | - | L13
0 | GND | [5 empty] | N17 | pin | N17 | GND | GND | -40 | -300 | Power | 1 | 0 | GND | [5 empty] | N17 | J11 | - | M13
0 | GND | [5 empty] | P17 | pin | P17 | GND | GND | -30 | -300 | Power | 1 | 0 | GND | [5 empty] | P17 | L11 | - | E14
0 | GND | [5 empty] | R17 | pin | R17 | GND | GND | -20 | -300 | Power | 1 | 0 | GND | [5 empty] | R17 | M11 | - | F14
0 | GND | [5 empty] | T17 | pin | T17 | GND | GND | -10 | -300 | Power | 1 | 0 | GND | [5 empty] | T17 | N11 | - | K14
0 | GND | [5 empty] | U17 | pin | U17 | GND | GND | 0 | -300 | Power | 1 | 0 | GND | [5 empty] | U17 | P11 | - | L14
0 | GND | [5 empty] | V17 | pin | V17 | GND | GND | 10 | -300 | Power | 1 | 0 | GND | [5 empty] | V17 | R11 | - | B16
0 | GND | [5 empty] | W17 | pin | W17 | GND | GND | 20 | -300 | Power | 1 | 0 | GND | [5 empty] | W17 | U11 | - | T16
0 | GND | [5 empty] | Y17 | pin | Y17 | GND | GND | 30 | -300 | Power | 1 | 0 | GND | [5 empty] | Y17 | J10 | - | G17
0 | GND | [5 empty] | AB17 | pin | AB17 | GND | GND | 40 | -300 | Power | 1 | 0 | GND | [5 empty] | AB17 | K10 | - | L17
0 | GND | [5 empty] | L16 | pin | L16 | GND | GND | 50 | -300 | Power | 1 | 0 | GND | [5 empty] | L16 | U10 | - | -
0 | GND | [5 empty] | N16 | pin | N16 | GND | GND | 60 | -300 | Power | 1 | 0 | GND | [5 empty] | N16 | B9 | - | -
0 | GND | [5 empty] | P16 | pin | P16 | GND | GND | 70 | -300 | Power | 1 | 0 | GND | [5 empty] | P16 | E9 | - | -
0 | GND | [5 empty] | R16 | pin | R16 | GND | GND | 80 | -300 | Power | 1 | 0 | GND | [5 empty] | R16 | H9 | - | -
0 | GND | [5 empty] | T16 | pin | T16 | GND | GND | 90 | -300 | Power | 1 | 0 | GND | [5 empty] | T16 | J9 | - | -
0 | GND | [5 empty] | U16 | pin | U16 | GND | GND | 100 | -300 | Power | 1 | 0 | GND | [5 empty] | U16 | K9 | - | -
0 | GND | [5 empty] | V16 | pin | V16 | GND | GND | 110 | -300 | Power | 1 | 0 | GND | [5 empty] | V16 | L9 | - | -
0 | GND | [5 empty] | W16 | pin | W16 | GND | GND | 120 | -300 | Power | 1 | 0 | GND | [5 empty] | W16 | M9 | - | -
0 | GND | [5 empty] | Y16 | pin | Y16 | GND | GND | 130 | -300 | Power | 1 | 0 | GND | [5 empty] | Y16 | N9 | - | -
0 | GND | [5 empty] | AB16 | pin | AB16 | GND | GND | 140 | -300 | Power | 1 | 0 | GND | [5 empty] | AB16 | P9 | - | -
0 | GND | [5 empty] | B15 | pin | B15 | GND | GND | 150 | -300 | Power | 1 | 0 | GND | [5 empty] | B15 | R9 | - | -
0 | GND | [5 empty] | E15 | pin | E15 | GND | GND | 160 | -300 | Power | 1 | 0 | GND | [5 empty] | E15 | T9 | - | -
0 | GND | [5 empty] | L15 | pin | L15 | GND | GND | 170 | -300 | Power | 1 | 0 | GND | [5 empty] | L15 | U9 | - | -
0 | GND | [5 empty] | N15 | pin | N15 | GND | GND | 180 | -300 | Power | 1 | 0 | GND | [5 empty] | N15 | V9 | - | -
0 | GND | [5 empty] | P15 | pin | P15 | GND | GND | 190 | -300 | Power | 1 | 0 | GND | [5 empty] | P15 | W9 | - | -
0 | GND | [5 empty] | R15 | pin | R15 | GND | GND | 200 | -300 | Power | 1 | 0 | GND | [5 empty] | R15 | H8 | - | -
0 | GND | [5 empty] | T15 | pin | T15 | GND | GND | 210 | -300 | Power | 1 | 0 | GND | [5 empty] | T15 | J8 | - | -
0 | GND | [5 empty] | U15 | pin | U15 | GND | GND | 220 | -300 | Power | 1 | 0 | GND | [5 empty] | U15 | B5 | - | -
0 | GND | [5 empty] | V15 | pin | V15 | GND | GND | 230 | -300 | Power | 1 | 0 | GND | [5 empty] | V15 | E5 | - | -
0 | GND | [5 empty] | W15 | pin | W15 | GND | GND | 240 | -300 | Power | 1 | 0 | GND | [5 empty] | W15 | J5 | - | -
0 | GND | [5 empty] | Y15 | pin | Y15 | GND | GND | 250 | -300 | Power | 1 | 0 | GND | [5 empty] | Y15 | M5 | - | -
0 | GND | [5 empty] | AB15 | pin | AB15 | GND | GND | 260 | -300 | Power | 1 | 0 | GND | [5 empty] | AB15 | R5 | - | -
0 | GND | [5 empty] | L14 | pin | L14 | GND | GND | 270 | -300 | Power | 1 | 0 | GND | [5 empty] | L14 | V5 | - | -
0 | GND | [5 empty] | N14 | pin | N14 | GND | GND | 280 | -300 | Power | 1 | 0 | GND | [5 empty] | N14 | AC3 | - | -
0 | GND | [5 empty] | P14 | pin | P14 | GND | GND | 290 | -300 | Power | 1 | 0 | GND | [5 empty] | P14 | B2 | - | -
0 | GND | [5 empty] | R14 | pin | R14 | GND | GND | 300 | -300 | Power | 1 | 0 | GND | [5 empty] | R14 | E2 | - | -
0 | GND | [5 empty] | T14 | pin | T14 | GND | GND | 310 | -300 | Power | 1 | 0 | GND | [5 empty] | T14 | J2 | - | -
0 | GND | [5 empty] | U14 | pin | U14 | GND | GND | 320 | -300 | Power | 1 | 0 | GND | [5 empty] | U14 | M2 | - | -
0 | GND | [5 empty] | V14 | pin | V14 | GND | GND | 330 | -300 | Power | 1 | 0 | GND | [5 empty] | V14 | R2 | - | -
0 | GND | [5 empty] | W14 | pin | W14 | GND | GND | 340 | -300 | Power | 1 | 0 | GND | [5 empty] | W14 | V2 | - | -
0 | GND | [5 empty] | Y14 | pin | Y14 | GND | GND | 350 | -300 | Power | 1 | 0 | GND | [5 empty] | Y14 | - | - | -
0 | GND | [5 empty] | AB14 | pin | AB14 | GND | GND | 360 | -300 | Power | 1 | 0 | GND | [5 empty] | AB14 | - | - | -
0 | GND | [5 empty] | B13 | pin | B13 | GND | GND | 370 | -300 | Power | 1 | 0 | GND | [5 empty] | B13 | - | - | -
0 | GND | [5 empty] | E13 | pin | E13 | GND | GND | 380 | -300 | Power | 1 | 0 | GND | [5 empty] | E13 | - | - | -
0 | GND | [5 empty] | L13 | pin | L13 | GND | GND | 390 | -300 | Power | 1 | 0 | GND | [5 empty] | L13 | - | - | -
0 | GND | [5 empty] | N13 | pin | N13 | GND | GND | 400 | -300 | Power | 1 | 0 | GND | [5 empty] | N13 | - | - | -
0 | GND | [5 empty] | P13 | pin | P13 | GND | GND | 410 | -300 | Power | 1 | 0 | GND | [5 empty] | P13 | - | - | -
0 | GND | [5 empty] | R13 | pin | R13 | GND | GND | 420 | -300 | Power | 1 | 0 | GND | [5 empty] | R13 | - | - | -
0 | GND | [5 empty] | T13 | pin | T13 | GND | GND | 430 | -300 | Power | 1 | 0 | GND | [5 empty] | T13 | - | - | -
0 | GND | [5 empty] | U13 | pin | U13 | GND | GND | 440 | -300 | Power | 1 | 0 | GND | [5 empty] | U13 | - | - | -
0 | GND | [5 empty] | V13 | pin | V13 | GND | GND | 450 | -300 | Power | 1 | 0 | GND | [5 empty] | V13 | - | - | -
0 | GND | [5 empty] | W13 | pin | W13 | GND | GND | 460 | -300 | Power | 1 | 0 | GND | [5 empty] | W13 | - | - | -
0 | GND | [5 empty] | Y13 | pin | Y13 | GND | GND | 470 | -300 | Power | 1 | 0 | GND | [5 empty] | Y13 | - | - | -
0 | GND | [5 empty] | AB11 | pin | AB11 | GND | GND | 480 | -300 | Power | 1 | 0 | GND | [5 empty] | AB11 | - | - | -
0 | GND | [5 empty] | L12 | pin | L12 | GND | GND | 490 | -300 | Power | 1 | 0 | GND | [5 empty] | L12 | - | - | -
0 | GND | [5 empty] | AB12 | pin | AB12 | GND | GND | 500 | -300 | Power | 1 | 0 | GND | [5 empty] | AB12 | - | - | -
0 | GND | [5 empty] | AC12 | pin | AC12 | GND | GND | 510 | -300 | Power | 1 | 0 | GND | [5 empty] | AC12 | - | - | -
0 | GND | [5 empty] | K11 | pin | K11 | GND | GND | 520 | -300 | Power | 1 | 0 | GND | [5 empty] | K11 | - | - | -
0 | GND | [5 empty] | L11 | pin | L11 | GND | GND | 530 | -300 | Power | 1 | 0 | GND | [5 empty] | L11 | - | - | -
0 | GND | [5 empty] | M11 | pin | M11 | GND | GND | 540 | -300 | Power | 1 | 0 | GND | [5 empty] | M11 | - | - | -
0 | GND | [5 empty] | N11 | pin | N11 | GND | GND | 550 | -300 | Power | 1 | 0 | GND | [5 empty] | N11 | - | - | -
0 | GND | [5 empty] | P11 | pin | P11 | GND | GND | 560 | -300 | Power | 1 | 0 | GND | [5 empty] | P11 | - | - | -
0 | GND | [5 empty] | R11 | pin | R11 | GND | GND | 570 | -300 | Power | 1 | 0 | GND | [5 empty] | R11 | - | - | -
0 | GND | [5 empty] | T11 | pin | T11 | GND | GND | 580 | -300 | Power | 1 | 0 | GND | [5 empty] | T11 | - | - | -
0 | GND | [5 empty] | U11 | pin | U11 | GND | GND | 590 | -300 | Power | 1 | 0 | GND | [5 empty] | U11 | - | - | -
0 | GND | [5 empty] | V11 | pin | V11 | GND | GND | 600 | -300 | Power | 1 | 0 | GND | [5 empty] | V11 | - | - | -
0 | GND | [5 empty] | W11 | pin | W11 | GND | GND | 610 | -300 | Power | 1 | 0 | GND | [5 empty] | W11 | - | - | -
0 | GND | [5 empty] | Y11 | pin | Y11 | GND | GND | 620 | -300 | Power | 1 | 0 | GND | [5 empty] | Y11 | - | - | -
0 | GND | [5 empty] | AA11 | pin | AA11 | GND | GND | 630 | -300 | Power | 1 | 0 | GND | [5 empty] | AA11 | - | - | -
0 | GND | [5 empty] | AB13 | pin | AB13 | GND | GND | 640 | -300 | Power | 1 | 0 | GND | [5 empty] | AB13 | - | - | -
0 | GND | [5 empty] | K10 | pin | K10 | GND | GND | 650 | -300 | Power | 1 | 0 | GND | [5 empty] | K10 | - | - | -
0 | GND | [5 empty] | L10 | pin | L10 | GND | GND | 660 | -300 | Power | 1 | 0 | GND | [5 empty] | L10 | - | - | -
0 | GND | [5 empty] | B9 | pin | B9 | GND | GND | 670 | -300 | Power | 1 | 0 | GND | [5 empty] | B9 | - | - | -
0 | GND | [5 empty] | E9 | pin | E9 | GND | GND | 680 | -300 | Power | 1 | 0 | GND | [5 empty] | E9 | - | - | -
0 | GND | [5 empty] | B5 | pin | B5 | GND | GND | 690 | -300 | Power | 1 | 0 | GND | [5 empty] | B5 | - | - | -
0 | GND | [5 empty] | E5 | pin | E5 | GND | GND | 700 | -300 | Power | 1 | 0 | GND | [5 empty] | E5 | - | - | -
0 | GND | [5 empty] | J5 | pin | J5 | GND | GND | 710 | -300 | Power | 1 | 0 | GND | [5 empty] | J5 | - | - | -
0 | GND | [5 empty] | N5 | pin | N5 | GND | GND | 720 | -300 | Power | 1 | 0 | GND | [5 empty] | N5 | - | - | -
0 | GND | [5 empty] | R5 | pin | R5 | GND | GND | 730 | -300 | Power | 1 | 0 | GND | [5 empty] | R5 | - | - | -
0 | GND | [5 empty] | V5 | pin | V5 | GND | GND | 740 | -300 | Power | 1 | 0 | GND | [5 empty] | V5 | - | - | -
0 | GND | [5 empty] | AD5 | pin | AD5 | GND | GND | 750 | -300 | Power | 1 | 0 | GND | [5 empty] | AD5 | - | - | -
0 | GND | [5 empty] | AH5 | pin | AH5 | GND | GND | 760 | -300 | Power | 1 | 0 | GND | [5 empty] | AH5 | - | - | -
0 | GND | [5 empty] | AL5 | pin | AL5 | GND | GND | 770 | -300 | Power | 1 | 0 | GND | [5 empty] | AL5 | - | - | -
0 | GND | [5 empty] | B2 | pin | B2 | GND | GND | 780 | -300 | Power | 1 | 0 | GND | [5 empty] | B2 | - | - | -
0 | GND | [5 empty] | E2 | pin | E2 | GND | GND | 790 | -300 | Power | 1 | 0 | GND | [5 empty] | E2 | - | - | -
0 | GND | [5 empty] | J2 | pin | J2 | GND | GND | 800 | -300 | Power | 1 | 0 | GND | [5 empty] | J2 | - | - | -
0 | GND | [5 empty] | N2 | pin | N2 | GND | GND | 810 | -300 | Power | 1 | 0 | GND | [5 empty] | N2 | - | - | -
0 | GND | [5 empty] | R2 | pin | R2 | GND | GND | 820 | -300 | Power | 1 | 0 | GND | [5 empty] | R2 | - | - | -
0 | GND | [5 empty] | V2 | pin | V2 | GND | GND | 830 | -300 | Power | 1 | 0 | GND | [5 empty] | V2 | - | - | -
0 | GND | [5 empty] | Y2 | pin | Y2 | GND | GND | 840 | -300 | Power | 1 | 0 | GND | [5 empty] | Y2 | - | - | -
0 | GND | [5 empty] | AD2 | pin | AD2 | GND | GND | 850 | -300 | Power | 1 | 0 | GND | [5 empty] | AD2 | - | - | -
0 | GND | [5 empty] | AH2 | pin | AH2 | GND | GND | 860 | -300 | Power | 1 | 0 | GND | [5 empty] | AH2 | - | - | -
0 | GND | [5 empty] | AL2 | pin | AL2 | GND | GND | 870 | -300 | Power | 1 | 0 | GND | [5 empty] | AL2 | - | - | -
0 | VCC | [5 empty] | M21 | pin | M21 | VCC | VCC | 880 | -300 | Power | 1 | 0 | VCC | [5 empty] | M21 | L17 | H13 | J4
0 | VCC | [5 empty] | N21 | pin | N21 | VCC | VCC | 890 | -300 | Power | 1 | 0 | VCC | [5 empty] | N21 | M17 | J13 | M4
0 | VCC | [5 empty] | P21 | pin | P21 | VCC | VCC | 900 | -300 | Power | 1 | 0 | VCC | [5 empty] | P21 | N17 | K13 | J5
0 | VCC | [5 empty] | R21 | pin | R21 | VCC | VCC | 910 | -300 | Power | 1 | 0 | VCC | [5 empty] | R21 | P17 | L13 | P7
0 | VCC | [5 empty] | T21 | pin | T21 | VCC | VCC | 920 | -300 | Power | 1 | 0 | VCC | [5 empty] | T21 | R17 | M13 | D8
0 | VCC | [5 empty] | U21 | pin | U21 | VCC | VCC | 930 | -300 | Power | 1 | 0 | VCC | [5 empty] | U21 | T17 | N13 | D9
0 | VCC | [5 empty] | V21 | pin | V21 | VCC | VCC | 940 | -300 | Power | 1 | 0 | VCC | [5 empty] | V21 | K16 | H12 | P9
0 | VCC | [5 empty] | W21 | pin | W21 | VCC | VCC | 950 | -300 | Power | 1 | 0 | VCC | [5 empty] | W21 | T16 | N12 | D10
0 | VCC | [5 empty] | Y21 | pin | Y21 | VCC | VCC | 960 | -300 | Power | 1 | 0 | VCC | [5 empty] | Y21 | K15 | H11 | D11
0 | VCC | [5 empty] | AA21 | pin | AA21 | VCC | VCC | 970 | -300 | Power | 1 | 0 | VCC | [5 empty] | AA21 | T15 | N11 | P11
0 | VCC | [5 empty] | M20 | pin | M20 | VCC | VCC | 980 | -300 | Power | 1 | 0 | VCC | [5 empty] | M20 | K14 | H10 | J14
0 | VCC | [5 empty] | AA20 | pin | AA20 | VCC | VCC | 990 | -300 | Power | 1 | 0 | VCC | [5 empty] | AA20 | T14 | N10 | J15
0 | VCC | [5 empty] | M19 | pin | M19 | VCC | VCC | -980 | 0 | Power | 1 | 0 | VCC | [5 empty] | M19 | K13 | H9 | M15
0 | VCC | [5 empty] | AA19 | pin | AA19 | VCC | VCC | -970 | 0 | Power | 1 | 0 | VCC | [5 empty] | AA19 | T13 | N9 | -
0 | VCC | [5 empty] | M18 | pin | M18 | VCC | VCC | -960 | 0 | Power | 1 | 0 | VCC | [5 empty] | M18 | K12 | H8 | -
0 | VCC | [5 empty] | AA18 | pin | AA18 | VCC | VCC | -950 | 0 | Power | 1 | 0 | VCC | [5 empty] | AA18 | T12 | J8 | -
0 | VCC | [5 empty] | M17 | pin | M17 | VCC | VCC | -940 | 0 | Power | 1 | 0 | VCC | [5 empty] | M17 | K11 | K8 | -
0 | VCC | [5 empty] | AA17 | pin | AA17 | VCC | VCC | -930 | 0 | Power | 1 | 0 | VCC | [5 empty] | AA17 | T11 | L8 | -
0 | VCC | [5 empty] | M16 | pin | M16 | VCC | VCC | -920 | 0 | Power | 1 | 0 | VCC | [5 empty] | M16 | L10 | M8 | -
0 | VCC | [5 empty] | AA16 | pin | AA16 | VCC | VCC | -910 | 0 | Power | 1 | 0 | VCC | [5 empty] | AA16 | M10 | N8 | -
0 | VCC | [5 empty] | M15 | pin | M15 | VCC | VCC | -900 | 0 | Power | 1 | 0 | VCC | [5 empty] | M15 | N10 | - | -
0 | VCC | [5 empty] | AA15 | pin | AA15 | VCC | VCC | -890 | 0 | Power | 1 | 0 | VCC | [5 empty] | AA15 | P10 | - | -
0 | VCC | [5 empty] | M14 | pin | M14 | VCC | VCC | -880 | 0 | Power | 1 | 0 | VCC | [5 empty] | M14 | R10 | - | -
0 | VCC | [5 empty] | AA14 | pin | AA14 | VCC | VCC | -870 | 0 | Power | 1 | 0 | VCC | [5 empty] | AA14 | T10 | - | -
0 | VCC | [5 empty] | M13 | pin | M13 | VCC | VCC | -860 | 0 | Power | 1 | 0 | VCC | [5 empty] | M13 | - | - | -
0 | VCC | [5 empty] | AA13 | pin | AA13 | VCC | VCC | -850 | 0 | Power | 1 | 0 | VCC | [5 empty] | AA13 | - | - | -
0 | VCC | [5 empty] | M12 | pin | M12 | VCC | VCC | -840 | 0 | Power | 1 | 0 | VCC | [5 empty] | M12 | - | - | -
0 | VCC | [5 empty] | N12 | pin | N12 | VCC | VCC | -830 | 0 | Power | 1 | 0 | VCC | [5 empty] | N12 | - | - | -
0 | VCC | [5 empty] | P12 | pin | P12 | VCC | VCC | -820 | 0 | Power | 1 | 0 | VCC | [5 empty] | P12 | - | - | -
0 | VCC | [5 empty] | R12 | pin | R12 | VCC | VCC | -810 | 0 | Power | 1 | 0 | VCC | [5 empty] | R12 | - | - | -
0 | VCC | [5 empty] | T12 | pin | T12 | VCC | VCC | -800 | 0 | Power | 1 | 0 | VCC | [5 empty] | T12 | - | - | -
0 | VCC | [5 empty] | U12 | pin | U12 | VCC | VCC | -790 | 0 | Power | 1 | 0 | VCC | [5 empty] | U12 | - | - | -
0 | VCC | [5 empty] | V12 | pin | V12 | VCC | VCC | -780 | 0 | Power | 1 | 0 | VCC | [5 empty] | V12 | - | - | -
0 | VCC | [5 empty] | W12 | pin | W12 | VCC | VCC | -770 | 0 | Power | 1 | 0 | VCC | [5 empty] | W12 | - | - | -
0 | VCC | [5 empty] | Y12 | pin | Y12 | VCC | VCC | -760 | 0 | Power | 1 | 0 | VCC | [5 empty] | Y12 | - | - | -
0 | VCC | [5 empty] | AA12 | pin | AA12 | VCC | VCC | -750 | 0 | Power | 1 | 0 | VCC | [5 empty] | AA12 | - | - | -
0 | VCCAUX | [5 empty] | N23 | pin | N23 | VCCAUX | VCCAUX | -740 | 0 | Power | 1 | 0 | VCCAUX | [5 empty] | N23 | K19 | F15 | E6
0 | VCCAUX | [5 empty] | Y23 | pin | Y23 | VCCAUX | VCCAUX | -730 | 0 | Power | 1 | 0 | VCCAUX | [5 empty] | Y23 | T19 | P15 | N6
0 | VCCAUX | [5 empty] | AC22 | pin | AC22 | VCCAUX | VCCAUX | -720 | 0 | Power | 1 | 0 | VCCAUX | [5 empty] | AC22 | W19 | F6 | E13
0 | VCCAUX | [5 empty] | K20 | pin | K20 | VCCAUX | VCCAUX | -710 | 0 | Power | 1 | 0 | VCCAUX | [5 empty] | K20 | H17 | P6 | P13
0 | VCCAUX | [5 empty] | K13 | pin | K13 | VCCAUX | VCCAUX | -700 | 0 | Power | 1 | 0 | VCCAUX | [5 empty] | K13 | H14 | - | -
0 | VCCAUX | [5 empty] | AC11 | pin | AC11 | VCCAUX | VCCAUX | -690 | 0 | Power | 1 | 0 | VCCAUX | [5 empty] | AC11 | H11 | - | -
0 | VCCAUX | [5 empty] | N10 | pin | N10 | VCCAUX | VCCAUX | -680 | 0 | Power | 1 | 0 | VCCAUX | [5 empty] | N10 | L8 | - | -
0 | VCCAUX | [5 empty] | Y10 | pin | Y10 | VCCAUX | VCCAUX | -670 | 0 | Power | 1 | 0 | VCCAUX | [5 empty] | Y10 | T8 | - | -
0 | VCCIO0 |  | 0 |  |  |  | K16 | pin | K16 | VCCIO0 | VCCIO0 | -660 | 0 | Power | 1 | 0 | VCCIO0 |  | 0 |  |  |  | K16 | H13 | F10 | D12
0 | VCCIO0 |  | 0 |  |  |  | K15 | pin | K15 | VCCIO0 | VCCIO0 | -650 | 0 | Power | 1 | 0 | VCCIO0 |  | 0 |  |  |  | K15 | H12 | F9 | -
0 | VCCIO0 |  | 0 |  |  |  | K14 | pin | K14 | VCCIO0 | VCCIO0 | -640 | 0 | Power | 1 | 0 | VCCIO0 |  | 0 |  |  |  | K14 | H10 | - | -
0 | VCCIO0 |  | 0 |  |  |  | K12 | pin | K12 | VCCIO0 | VCCIO0 | -630 | 0 | Power | 1 | 0 | VCCIO0 |  | 0 |  |  |  | K12 | - | - | -
0 | VCCIO1 |  | 1 |  |  |  | K21 | pin | K21 | VCCIO1 | VCCIO1 | -620 | 0 | Power | 1 | 0 | VCCIO1 |  | 1 |  |  |  | K21 | H18 | F12 | D7
0 | VCCIO1 |  | 1 |  |  |  | K19 | pin | K19 | VCCIO1 | VCCIO1 | -610 | 0 | Power | 1 | 0 | VCCIO1 |  | 1 |  |  |  | K19 | H16 | F11 | -
0 | VCCIO1 |  | 1 |  |  |  | K18 | pin | K18 | VCCIO1 | VCCIO1 | -600 | 0 | Power | 1 | 0 | VCCIO1 |  | 1 |  |  |  | K18 | H15 | - | -
0 | VCCIO1 |  | 1 |  |  |  | K17 | pin | K17 | VCCIO1 | VCCIO1 | -590 | 0 | Power | 1 | 0 | VCCIO1 |  | 1 |  |  |  | K17 | - | - | -
0 | VCCIO2 |  | 2 |  |  |  | M23 | pin | M23 | VCCIO2 | VCCIO2 | -580 | 0 | Power | 1 | 0 | VCCIO2 |  | 2 |  |  |  | M23 | J19 | H15 | G5
0 | VCCIO2 |  | 2 |  |  |  | P23 | pin | P23 | VCCIO2 | VCCIO2 | -570 | 0 | Power | 1 | 0 | VCCIO2 |  | 2 |  |  |  | P23 | L19 | J15 | H5
0 | VCCIO2 |  | 2 |  |  |  | R23 | pin | R23 | VCCIO2 | VCCIO2 | -560 | 0 | Power | 1 | 0 | VCCIO2 |  | 2 |  |  |  | R23 | M19 | H14 | -
0 | VCCIO2 |  | 2 |  |  |  | T23 | pin | T23 | VCCIO2 | VCCIO2 | -550 | 0 | Power | 1 | 0 | VCCIO2 |  | 2 |  |  |  | T23 | N19 | - | -
0 | VCCIO3 |  | 3 |  |  |  | U23 | pin | U23 | VCCIO3 | VCCIO3 | -540 | 0 | Power | 1 | 0 | VCCIO3 |  | 3 |  |  |  | U23 | P19 | L15 | M5
0 | VCCIO3 |  | 3 |  |  |  | V23 | pin | V23 | VCCIO3 | VCCIO3 | -530 | 0 | Power | 1 | 0 | VCCIO3 |  | 3 |  |  |  | V23 | R19 | M15 | N5
0 | VCCIO3 |  | 3 |  |  |  | W23 | pin | W23 | VCCIO3 | VCCIO3 | -520 | 0 | Power | 1 | 0 | VCCIO3 |  | 3 |  |  |  | W23 | U19 | L14 | -
0 | VCCIO3 |  | 3 |  |  |  | AA23 | pin | AA23 | VCCIO3 | VCCIO3 | -510 | 0 | Power | 1 | 0 | VCCIO3 |  | 3 |  |  |  | AA23 | - | - | -
0 | VCCIO4 |  | 4 |  |  |  | AB23 | pin | AB23 | VCCIO4 | VCCIO4 | -500 | 0 | Power | 1 | 0 | VCCIO4 |  | 4 |  |  |  | AB23 | V19 | - | -
0 | VCCIO4 |  | 4 |  |  |  | AC23 | pin | AC23 | VCCIO4 | VCCIO4 | -490 | 0 | Power | 1 | 0 | VCCIO4 |  | 4 |  |  |  | AC23 | V18 | - | -
0 | GNDA | [5 empty] | AH26 | pin | AH26 | GNDA(GND) | GNDA(GND) | -480 | 0 | Power | 0 | 0 | GND | [5 empty] | AH26 | AC24 | V20 | R1
0 | GNDA | [5 empty] | AJ26 | pin | AJ26 | GNDA(GND) | GNDA(GND) | -470 | 0 | Power | 0 | 0 | GND | [5 empty] | AJ26 | AD24 | V19 | R2
0 | GNDA | [5 empty] | AK26 | pin | AK26 | GNDA(GND) | GNDA(GND) | -460 | 0 | Power | 0 | 0 | GND | [5 empty] | AK26 | AE24 | W19 | T2
0 | GNDA | [5 empty] | AL26 | pin | AL26 | GNDA(GND) | GNDA(GND) | -450 | 0 | Power | 0 | 0 | GND | [5 empty] | AL26 | AF24 | V16 | U2
0 | GNDA | [5 empty] | AM26 | pin | AM26 | GNDA(GND) | GNDA(GND) | -440 | 0 | Power | 0 | 0 | GND | [5 empty] | AM26 | AB23 | W16 | T3
0 | GNDA | [5 empty] | AH25 | pin | AH25 | GNDA(GND) | GNDA(GND) | -430 | 0 | Power | 0 | 0 | GND | [5 empty] | AH25 | AB22 | V15 | U3
0 | GNDA | [5 empty] | AH24 | pin | AH24 | GNDA(GND) | GNDA(GND) | -420 | 0 | Power | 0 | 0 | GND | [5 empty] | AH24 | AE22 | W15 | T4
0 | GNDA | [5 empty] | AL24 | pin | AL24 | GNDA(GND) | GNDA(GND) | -410 | 0 | Power | 0 | 0 | GND | [5 empty] | AL24 | AB21 | U14 | U4
0 | GNDA | [5 empty] | AF23 | pin | AF23 | GNDA(GND) | GNDA(GND) | -400 | 0 | Power | 0 | 0 | GND | [5 empty] | AF23 | AC21 | V14 | V4
0 | GNDA | [5 empty] | AG23 | pin | AG23 | GNDA(GND) | GNDA(GND) | -390 | 0 | Power | 0 | 0 | GND | [5 empty] | AG23 | AD21 | U13 | U5
0 | GNDA | [5 empty] | AH23 | pin | AH23 | GNDA(GND) | GNDA(GND) | -380 | 0 | Power | 0 | 0 | GND | [5 empty] | AH23 | AE21 | V13 | P6
0 | GNDA | [5 empty] | AJ23 | pin | AJ23 | GNDA(GND) | GNDA(GND) | -370 | 0 | Power | 0 | 0 | GND | [5 empty] | AJ23 | AA20 | U12 | T6
0 | GNDA | [5 empty] | AK23 | pin | AK23 | GNDA(GND) | GNDA(GND) | -360 | 0 | Power | 0 | 0 | GND | [5 empty] | AK23 | AE19 | V12 | T7
0 | GNDA | [5 empty] | AL23 | pin | AL23 | GNDA(GND) | GNDA(GND) | -350 | 0 | Power | 0 | 0 | GND | [5 empty] | AL23 | AA18 | W12 | U7
0 | GNDA | [5 empty] | AL21 | pin | AL21 | GNDA(GND) | GNDA(GND) | -340 | 0 | Power | 0 | 0 | GND | [5 empty] | AL21 | AB18 | U11 | V7
0 | GNDA | [5 empty] | AF20 | pin | AF20 | GNDA(GND) | GNDA(GND) | -330 | 0 | Power | 0 | 0 | GND | [5 empty] | AF20 | AC18 | U10 | P8
0 | GNDA | [5 empty] | AG20 | pin | AG20 | GNDA(GND) | GNDA(GND) | -320 | 0 | Power | 0 | 0 | GND | [5 empty] | AG20 | AD18 | U9 | T8
0 | GNDA | [5 empty] | AH20 | pin | AH20 | GNDA(GND) | GNDA(GND) | -310 | 0 | Power | 0 | 0 | GND | [5 empty] | AH20 | AE18 | V9 | T9
0 | GNDA | [5 empty] | AJ20 | pin | AJ20 | GNDA(GND) | GNDA(GND) | -300 | 0 | Power | 0 | 0 | GND | [5 empty] | AJ20 | AA17 | U8 | U9
0 | GNDA | [5 empty] | AK20 | pin | AK20 | GNDA(GND) | GNDA(GND) | -290 | 0 | Power | 0 | 0 | GND | [5 empty] | AK20 | AE16 | V8 | T10
0 | GNDA | [5 empty] | AL20 | pin | AL20 | GNDA(GND) | GNDA(GND) | -280 | 0 | Power | 0 | 0 | GND | [5 empty] | AL20 | AA15 | U7 | U10
0 | GNDA | [5 empty] | AF19 | pin | AF19 | GNDA(GND) | GNDA(GND) | -270 | 0 | Power | 0 | 0 | GND | [5 empty] | AF19 | AB15 | V7 | V10
0 | GNDA | [5 empty] | AL18 | pin | AL18 | GNDA(GND) | GNDA(GND) | -260 | 0 | Power | 0 | 0 | GND | [5 empty] | AL18 | AC15 | W7 | T11
0 | GNDA | [5 empty] | AF17 | pin | AF17 | GNDA(GND) | GNDA(GND) | -250 | 0 | Power | 0 | 0 | GND | [5 empty] | AF17 | AD15 | V6 | U11
0 | GNDA | [5 empty] | AG17 | pin | AG17 | GNDA(GND) | GNDA(GND) | -240 | 0 | Power | 0 | 0 | GND | [5 empty] | AG17 | AE15 | W6 | P12
0 | GNDA | [5 empty] | AH17 | pin | AH17 | GNDA(GND) | GNDA(GND) | -230 | 0 | Power | 0 | 0 | GND | [5 empty] | AH17 | AA14 | V5 | T12
0 | GNDA | [5 empty] | AJ17 | pin | AJ17 | GNDA(GND) | GNDA(GND) | -220 | 0 | Power | 0 | 0 | GND | [5 empty] | AJ17 | AB14 | - | -
0 | GNDA | [5 empty] | AK17 | pin | AK17 | GNDA(GND) | GNDA(GND) | -210 | 0 | Power | 0 | 0 | GND | [5 empty] | AK17 | AA13 | - | -
0 | GNDA | [5 empty] | AL17 | pin | AL17 | GNDA(GND) | GNDA(GND) | -200 | 0 | Power | 0 | 0 | GND | [5 empty] | AL17 | AB13 | - | -
0 | GNDA | [5 empty] | AF16 | pin | AF16 | GNDA(GND) | GNDA(GND) | -190 | 0 | Power | 0 | 0 | GND | [5 empty] | AF16 | AE13 | - | -
0 | GNDA | [5 empty] | AG16 | pin | AG16 | GNDA(GND) | GNDA(GND) | -180 | 0 | Power | 0 | 0 | GND | [5 empty] | AG16 | AA12 | - | -
0 | GNDA | [5 empty] | AH16 | pin | AH16 | GNDA(GND) | GNDA(GND) | -170 | 0 | Power | 0 | 0 | GND | [5 empty] | AH16 | AB12 | - | -
0 | GNDA | [5 empty] | AF15 | pin | AF15 | GNDA(GND) | GNDA(GND) | -160 | 0 | Power | 0 | 0 | GND | [5 empty] | AF15 | AC12 | - | -
0 | GNDA | [5 empty] | AG15 | pin | AG15 | GNDA(GND) | GNDA(GND) | -150 | 0 | Power | 0 | 0 | GND | [5 empty] | AG15 | AD12 | - | -
0 | GNDA | [5 empty] | AH15 | pin | AH15 | GNDA(GND) | GNDA(GND) | -140 | 0 | Power | 0 | 0 | GND | [5 empty] | AH15 | AE12 | - | -
0 | GNDA | [5 empty] | AL15 | pin | AL15 | GNDA(GND) | GNDA(GND) | -130 | 0 | Power | 0 | 0 | GND | [5 empty] | AL15 | AA10 | - | -
0 | GNDA | [5 empty] | AF14 | pin | AF14 | GNDA(GND) | GNDA(GND) | -120 | 0 | Power | 0 | 0 | GND | [5 empty] | AF14 | AE10 | - | -
0 | GNDA | [5 empty] | AG14 | pin | AG14 | GNDA(GND) | GNDA(GND) | -110 | 0 | Power | 0 | 0 | GND | [5 empty] | AG14 | AA9 | - | -
0 | GNDA | [5 empty] | AH14 | pin | AH14 | GNDA(GND) | GNDA(GND) | -100 | 0 | Power | 0 | 0 | GND | [5 empty] | AH14 | AB9 | - | -
0 | GNDA | [5 empty] | AJ14 | pin | AJ14 | GNDA(GND) | GNDA(GND) | -90 | 0 | Power | 0 | 0 | GND | [5 empty] | AJ14 | AC9 | - | -
0 | GNDA | [5 empty] | AK14 | pin | AK14 | GNDA(GND) | GNDA(GND) | -80 | 0 | Power | 0 | 0 | GND | [5 empty] | AK14 | AD9 | - | -
0 | GNDA | [5 empty] | AL14 | pin | AL14 | GNDA(GND) | GNDA(GND) | -70 | 0 | Power | 0 | 0 | GND | [5 empty] | AL14 | AE9 | - | -
0 | GNDA | [5 empty] | AF12 | pin | AF12 | GNDA(GND) | GNDA(GND) | -60 | 0 | Power | 0 | 0 | GND | [5 empty] | AF12 | AA7 | - | -
0 | GNDA | [5 empty] | AL12 | pin | AL12 | GNDA(GND) | GNDA(GND) | -50 | 0 | Power | 0 | 0 | GND | [5 empty] | AL12 | AE7 | - | -
0 | GNDA | [5 empty] | AF11 | pin | AF11 | GNDA(GND) | GNDA(GND) | -40 | 0 | Power | 0 | 0 | GND | [5 empty] | AF11 | AB6 | - | -
0 | GNDA | [5 empty] | AG11 | pin | AG11 | GNDA(GND) | GNDA(GND) | -30 | 0 | Power | 0 | 0 | GND | [5 empty] | AG11 | AC6 | - | -
0 | GNDA | [5 empty] | AH11 | pin | AH11 | GNDA(GND) | GNDA(GND) | -20 | 0 | Power | 0 | 0 | GND | [5 empty] | AH11 | AD6 | - | -
0 | GNDA | [5 empty] | AJ11 | pin | AJ11 | GNDA(GND) | GNDA(GND) | -10 | 0 | Power | 0 | 0 | GND | [5 empty] | AJ11 | AE6 | - | -
0 | GNDA | [5 empty] | AK11 | pin | AK11 | GNDA(GND) | GNDA(GND) | 0 | 0 | Power | 0 | 0 | GND | [5 empty] | AK11 | AF5 | - | -
0 | GNDA | [5 empty] | AL11 | pin | AL11 | GNDA(GND) | GNDA(GND) | 10 | 0 | Power | 0 | 0 | GND | [5 empty] | AL11 | - | - | -
0 | GNDA | [5 empty] | AL9 | pin | AL9 | GNDA(GND) | GNDA(GND) | 20 | 0 | Power | 0 | 0 | GND | [5 empty] | AL9 | - | - | -
0 | GNDA | [5 empty] | AH8 | pin | AH8 | GNDA(GND) | GNDA(GND) | 30 | 0 | Power | 0 | 0 | GND | [5 empty] | AH8 | - | - | -
0 | GNDA | [5 empty] | AJ8 | pin | AJ8 | GNDA(GND) | GNDA(GND) | 40 | 0 | Power | 0 | 0 | GND | [5 empty] | AJ8 | - | - | -
0 | GNDA | [5 empty] | AK8 | pin | AK8 | GNDA(GND) | GNDA(GND) | 50 | 0 | Power | 0 | 0 | GND | [5 empty] | AK8 | - | - | -
0 | GNDA | [5 empty] | AL8 | pin | AL8 | GNDA(GND) | GNDA(GND) | 60 | 0 | Power | 0 | 0 | GND | [5 empty] | AL8 | - | - | -
0 | GNDA | [5 empty] | AH7 | pin | AH7 | GNDA(GND) | GNDA(GND) | 70 | 0 | Power | 0 | 0 | GND | [5 empty] | AH7 | - | - | -
0 | GNDA | [5 empty] | AJ7 | pin | AJ7 | GNDA(GND) | GNDA(GND) | 80 | 0 | Power | 0 | 0 | GND | [5 empty] | AJ7 | - | - | -
0 | GNDA | [5 empty] | AK7 | pin | AK7 | GNDA(GND) | GNDA(GND) | 90 | 0 | Power | 0 | 0 | GND | [5 empty] | AK7 | - | - | -
0 | GNDA | [5 empty] | AL7 | pin | AL7 | GNDA(GND) | GNDA(GND) | 100 | 0 | Power | 0 | 0 | GND | [5 empty] | AL7 | - | - | -
0 | GNDA | [5 empty] | AM7 | pin | AM7 | GNDA(GND) | GNDA(GND) | 110 | 0 | Power | 0 | 0 | GND | [5 empty] | AM7 | - | - | -
0 | VCCA0 | [5 empty] | AJ13 | pin | AJ13 | VCCA0(GND) | VCCA0(GND) | 120 | 0 | Power | 0 | 0 | GND | [5 empty] | AJ13 | AC11 | T6 | P10
0 | VCCA0 | [5 empty] | AG12 | pin | AG12 | VCCA0(GND) | VCCA0(GND) | 130 | 0 | Power | 0 | 0 | GND | [5 empty] | AG12 | AB10 | U6 | R10
0 | VCCA0 | [5 empty] | AH12 | pin | AH12 | VCCA0(GND) | VCCA0(GND) | 140 | 0 | Power | 0 | 0 | GND | [5 empty] | AH12 | AC10 | - | -
0 | VCCA0 | [5 empty] | AJ12 | pin | AJ12 | VCCA0(GND) | VCCA0(GND) | 150 | 0 | Power | 0 | 0 | GND | [5 empty] | AJ12 | AC8 | - | -
0 | VCCA0 | [5 empty] | AJ10 | pin | AJ10 | VCCA0(GND) | VCCA0(GND) | 160 | 0 | Power | 0 | 0 | GND | [5 empty] | AJ10 | AB7 | - | -
0 | VCCA0 | [5 empty] | AG9 | pin | AG9 | VCCA0(GND) | VCCA0(GND) | 170 | 0 | Power | 0 | 0 | GND | [5 empty] | AG9 | AC7 | - | -
0 | VCCA0 | [5 empty] | AH9 | pin | AH9 | VCCA0(GND) | VCCA0(GND) | 180 | 0 | Power | 0 | 0 | GND | [5 empty] | AH9 | - | - | -
0 | VCCA0 | [5 empty] | AJ9 | pin | AJ9 | VCCA0(GND) | VCCA0(GND) | 190 | 0 | Power | 0 | 0 | GND | [5 empty] | AJ9 | - | - | -
0 | VCCA1 | [5 empty] | AF22 | pin | AF22 | VCCA1(GND) | VCCA1(GND) | 200 | 0 | Power | 0 | 0 | GND | [5 empty] | AF22 | AB20 | T15 | -
0 | VCCA1 | [5 empty] | AG22 | pin | AG22 | VCCA1(GND) | VCCA1(GND) | 210 | 0 | Power | 0 | 0 | GND | [5 empty] | AG22 | AC20 | U15 | -
0 | VCCA1 | [5 empty] | AH22 | pin | AH22 | VCCA1(GND) | VCCA1(GND) | 220 | 0 | Power | 0 | 0 | GND | [5 empty] | AH22 | AC19 | - | -
0 | VCCA1 | [5 empty] | AJ22 | pin | AJ22 | VCCA1(GND) | VCCA1(GND) | 230 | 0 | Power | 0 | 0 | GND | [5 empty] | AJ22 | AB17 | - | -
0 | VCCA1 | [5 empty] | AJ21 | pin | AJ21 | VCCA1(GND) | VCCA1(GND) | 240 | 0 | Power | 0 | 0 | GND | [5 empty] | AJ21 | AC17 | - | -
0 | VCCA1 | [5 empty] | AG19 | pin | AG19 | VCCA1(GND) | VCCA1(GND) | 250 | 0 | Power | 0 | 0 | GND | [5 empty] | AG19 | AC16 | - | -
0 | VCCA1 | [5 empty] | AH19 | pin | AH19 | VCCA1(GND) | VCCA1(GND) | 260 | 0 | Power | 0 | 0 | GND | [5 empty] | AH19 | - | - | -
0 | VCCA1 | [5 empty] | AJ19 | pin | AJ19 | VCCA1(GND) | VCCA1(GND) | 270 | 0 | Power | 0 | 0 | GND | [5 empty] | AJ19 | - | - | -
0 | VCCA1 | [5 empty] | AJ18 | pin | AJ18 | VCCA1(GND) | VCCA1(GND) | 280 | 0 | Power | 0 | 0 | GND | [5 empty] | AJ18 | - | - | -
0 | VCCAUXA0 | [5 empty] | AJ16 | pin | AJ16 | VCCAUXA0(GND) | VCCAUXA0(GND) | 290 | 0 | Power | 0 | 0 | GND | [5 empty] | AJ16 | AC14 | V11 | R3
0 | VCCAUXA0 | [5 empty] | AJ15 | pin | AJ15 | VCCAUXA0(GND) | VCCAUXA0(GND) | 300 | 0 | Power | 0 | 0 | GND | [5 empty] | AJ15 | AC13 | V10 | P5
0 | VCCAUXA1 | [5 empty] | AJ25 | pin | AJ25 | VCCAUXA1(GND) | VCCAUXA1(GND) | 310 | 0 | Power | 0 | 0 | GND | [5 empty] | AJ25 | AC23 | V18 | -
0 | VCCAUXA1 | [5 empty] | AJ24 | pin | AJ24 | VCCAUXA1(GND) | VCCAUXA1(GND) | 320 | 0 | Power | 0 | 0 | GND | [5 empty] | AJ24 | AC22 | V17 | -
0 | VCCIO8 |  | 8 |  |  |  | AB10 | pin | AB10 | VCCIO8 | VCCIO8 | 330 | 0 | Power | 1 | 0 | VCCIO8 |  | 8 |  |  |  | AB10 | V11 | P10 | N13
0 | VCCIO8 |  | 8 |  |  |  | AC10 | pin | AC10 | VCCIO8 | VCCIO8 | 340 | 0 | Power | 1 | 0 | VCCIO8 |  | 8 |  |  |  | AC10 | V10 | P9 | P14
0 | VCCIO6 |  | 6 |  |  |  | U10 | pin | U10 | VCCIO6 | VCCIO6 | 350 | 0 | Power | 1 | 0 | VCCIO6 |  | 6 |  |  |  | U10 | P8 | L7 | M14
0 | VCCIO6 |  | 6 |  |  |  | V10 | pin | V10 | VCCIO6 | VCCIO6 | 360 | 0 | Power | 1 | 0 | VCCIO6 |  | 6 |  |  |  | V10 | R8 | L6 | N14
0 | VCCIO6 |  | 6 |  |  |  | W10 | pin | W10 | VCCIO6 | VCCIO6 | 370 | 0 | Power | 1 | 0 | VCCIO6 |  | 6 |  |  |  | W10 | U8 | M6 | -
0 | VCCIO6 |  | 6 |  |  |  | AA10 | pin | AA10 | VCCIO6 | VCCIO6 | 380 | 0 | Power | 1 | 0 | VCCIO6 |  | 6 |  |  |  | AA10 | V8 | - | -
0 | VCCIO7 |  | 7 |  |  |  | M10 | pin | M10 | VCCIO7 | VCCIO7 | 390 | 0 | Power | 1 | 0 | VCCIO7 |  | 7 |  |  |  | M10 | K8 | H7 | G14
0 | VCCIO7 |  | 7 |  |  |  | P10 | pin | P10 | VCCIO7 | VCCIO7 | 400 | 0 | Power | 1 | 0 | VCCIO7 |  | 7 |  |  |  | P10 | M8 | H6 | H14
0 | VCCIO7 |  | 7 |  |  |  | R10 | pin | R10 | VCCIO7 | VCCIO7 | 410 | 0 | Power | 1 | 0 | VCCIO7 |  | 7 |  |  |  | R10 | N8 | J6 | -
0 | VCCIO7 |  | 7 |  |  |  | T10 | pin | T10 | VCCIO7 | VCCIO7 | 420 | 0 | Power | 1 | 0 | VCCIO7 |  | 7 |  |  |  | T10 | - | - | -
0 | NC | Unused |  |  |  |  | AG31 | pin | AG31 | NC | NC | 430 | 0 | Passive | 1 | 0 | NC | Unused |  |  |  |  | AG31 | F18 | - | -
0 | NC | Unused |  |  |  |  | V30 | pin | V30 | NC | NC | 440 | 0 | Passive | 1 | 0 | NC | Unused |  |  |  |  | V30 | F17 | - | -
0 | NC | Unused |  |  |  |  | H29 | pin | H29 | NC | NC | 450 | 0 | Passive | 1 | 0 | NC | Unused |  |  |  |  | H29 | C15 | - | -
0 | NC | Unused |  |  |  |  | AC29 | pin | AC29 | NC | NC | 460 | 0 | Passive | 1 | 0 | NC | Unused |  |  |  |  | AC29 | D15 | - | -
0 | NC | Unused |  |  |  |  | L28 | pin | L28 | NC | NC | 470 | 0 | Passive | 1 | 0 | NC | Unused |  |  |  |  | L28 | F15 | - | -
0 | NC | Unused |  |  |  |  | W27 | pin | W27 | NC | NC | 480 | 0 | Passive | 1 | 0 | NC | Unused |  |  |  |  | W27 | F14 | - | -
0 | NC | Unused |  |  |  |  | E26 | pin | E26 | NC | NC | 490 | 0 | Passive | 1 | 0 | NC | Unused |  |  |  |  | E26 | F13 | - | -
0 | NC | Unused |  |  |  |  | AE26 | pin | AE26 | NC | NC | 500 | 0 | Passive | 1 | 0 | NC | Unused |  |  |  |  | AE26 | C12 | - | -
0 | NC | Unused |  |  |  |  | G24 | pin | G24 | NC | NC | 510 | 0 | Passive | 1 | 0 | NC | Unused |  |  |  |  | G24 | D12 | - | -
0 | NC | Unused |  |  |  |  | AG24 | pin | AG24 | NC | NC | 520 | 0 | Passive | 1 | 0 | NC | Unused |  |  |  |  | AG24 | F12 | - | -
0 | NC | Unused |  |  |  |  | G23 | pin | G23 | NC | NC | 530 | 0 | Passive | 1 | 0 | NC | Unused |  |  |  |  | G23 | F10 | - | -
0 | NC | Unused |  |  |  |  | G22 | pin | G22 | NC | NC | 540 | 0 | Passive | 1 | 0 | NC | Unused |  |  |  |  | G22 | F9 | - | -
0 | NC | Unused |  |  |  |  | G19 | pin | G19 | NC | NC | 550 | 0 | Passive | 1 | 0 | NC | Unused |  |  |  |  | G19 | F8 | - | -
0 | NC | Unused |  |  |  |  | G18 | pin | G18 | NC | NC | 560 | 0 | Passive | 1 | 0 | NC | Unused |  |  |  |  | G18 | AA5 | - | -
0 | NC | Unused |  |  |  |  | G17 | pin | G17 | NC | NC | 570 | 0 | Passive | 1 | 0 | NC | Unused |  |  |  |  | G17 | AA4 | - | -
0 | NC | Unused |  |  |  |  | G16 | pin | G16 | NC | NC | 580 | 0 | Passive | 1 | 0 | NC | Unused |  |  |  |  | G16 | AA3 | - | -
0 | NC | Unused |  |  |  |  | G15 | pin | G15 | NC | NC | 590 | 0 | Passive | 1 | 0 | NC | Unused |  |  |  |  | G15 | - | - | -
0 | NC | Unused |  |  |  |  | G14 | pin | G14 | NC | NC | 600 | 0 | Passive | 1 | 0 | NC | Unused |  |  |  |  | G14 | - | - | -
0 | NC | Unused |  |  |  |  | G11 | pin | G11 | NC | NC | 610 | 0 | Passive | 1 | 0 | NC | Unused |  |  |  |  | G11 | - | - | -
0 | NC | Unused |  |  |  |  | G10 | pin | G10 | NC | NC | 620 | 0 | Passive | 1 | 0 | NC | Unused |  |  |  |  | G10 | - | - | -
0 | NC | Unused |  |  |  |  | G9 | pin | G9 | NC | NC | 630 | 0 | Passive | 1 | 0 | NC | Unused |  |  |  |  | G9 | - | - | -
0 | NC | Unused |  |  |  |  | E7 | pin | E7 | NC | NC | 640 | 0 | Passive | 1 | 0 | NC | Unused |  |  |  |  | E7 | - | - | -
0 | NC | Unused |  |  |  |  | AE7 | pin | AE7 | NC | NC | 650 | 0 | Passive | 1 | 0 | NC | Unused |  |  |  |  | AE7 | - | - | -
0 | NC | Unused |  |  |  |  | W6 | pin | W6 | NC | NC | 660 | 0 | Passive | 1 | 0 | NC | Unused |  |  |  |  | W6 | - | - | -
0 | NC | Unused |  |  |  |  | L5 | pin | L5 | NC | NC | 670 | 0 | Passive | 1 | 0 | NC | Unused |  |  |  |  | L5 | - | - | -
0 | NC | Unused |  |  |  |  | H4 | pin | H4 | NC | NC | 680 | 0 | Passive | 1 | 0 | NC | Unused |  |  |  |  | H4 | - | - | -
0 | NC | Unused |  |  |  |  | AC4 | pin | AC4 | NC | NC | 690 | 0 | Passive | 1 | 0 | NC | Unused |  |  |  |  | AC4 | - | - | -
0 | NC | Unused |  |  |  |  | V3 | pin | V3 | NC | NC | 700 | 0 | Passive | 1 | 0 | NC | Unused |  |  |  |  | V3 | - | - | -
0 | NC | Unused |  |  |  |  | AG2 | pin | AG2 | NC | NC | 710 | 0 | Passive | 1 | 0 | NC | Unused |  |  |  |  | AG2 | - | - | -